## Sheet1
Enter the distance from the camera to the subject. The image size calculation updates when you press Enter or navigate to a different table cell. Image size is automatically calculated using the same units of measurement as the distance you enter. For example, if the distance is entered in meters, the calculator shows image dimensions in meters.
TELE END Calculator
Vaddio | Horizontal FOV (Tele End) | Zoom | Enter Distance | Multiplier | Image Size
Camera |  |  | to Subject |  | Horizontal | Vertical
RoboSHOT 40 UHD | 4.1° | 40x (16:9) | 10 | 0.0358 | 0.358 | 0.20137
RoboSHOT 20 UHD | 3.7° | 20x (16:9) | 10 | 0.065 | 0.65 | 0.36563
RoboSHOT 30 Series | 2.3° | 30x (16:9) | 10 | 0.042 | 0.42 | 0.23625
RoboSHOT 30E Series | 3.1° | 30x (16:9) | 10 | 0.054 | 0.54 | 0.30375
ZoomSHOT 30 | 3.5° | 30x (16:9) | 10 | 0.062 | 0.62 | 0.34875
DocCAM 20 HDBT | 3.3° | 20x (16:9) | 10 | 0.058 | 0.58 | 0.32625
PrimeSHOT 20 HDMI | 3° | 20x (16:9) | 10 | 0.052 | 0.52 | 0.2925
RoboSHOT 12 Series | Normal Mode: 7.6° | 10x (16:9) | 10 | 0.133 | 1.33 | 0.74813
| Super Wide Mode: 6.6° | 12x (16:9) | 10 | 0.115 | 1.15 | 0.64688
RoboSHOT 12E Series | 6.8° | 12x (16:9) | 10 | 0.118 | 1.18 | 0.66375
ConferenceSHOT 10 ConferenceSHOT AV | 7.6° | Normal 10x or Super-Wide 11x (16:9) | 10 | 0.133 | 1.33 | 0.74813
ConferenceSHOT FX | 40.7° | 3x (16:9) | 10 | 0.741 | 7.41 | 4.1681
RoboSHOT IW | Normal Mode: 7.6° | 10x (16:9) | 10 | 0.133 | 1.33 | 0.74813
| Super Wide Mode: 6.6° | 12x (16:9) | 10 | 0.115 | 1.15 | 0.64688
HuddleSHOT | 62.9° | 2x (Full Dewarp) | 10 | 1.214 | 12.14 | 6.8288
WideSHOT SE | 95° | 3x | 10 | 2.18 | 21.8 | 12.2625
WIDE END Calculator
Vaddio | Horizontal FOV (Wide End) | Zoom | Enter Distance | Multiplier | Image Size
Camera |  |  | to Subject |  | Horizontal | Vertical
RoboSHOT 40 UHD | 70.2 | 40x (16:9) | 10 | 1.405 | 14.05 | 7.9031
RoboSHOT 20 UHD | 74° | 20x (16:9) | 10 | 1.507 | 15.07 | 8.4769
RoboSHOT 30 Series | 65° | 30x (16:9) | 10 | 1.274 | 12.74 | 7.1662
RoboSHOT 30E Series | 70.2° | 30x (16:9) | 10 | 1.405 | 14.05 | 7.9031
ZoomSHOT 30 | 63° | 30x (16:9) | 10 | 1.225 | 12.25 | 6.8906
DocCAM 20 HDBT | 59.5° | 20x (16:9) | 10 | 1.143 | 11.43 | 6.4294
PrimeSHOT 20 HDMI | 55° | 20x (16:9) | 10 | 1.042 | 10.42 | 5.8613
RoboSHOT 12 Series | Normal Mode: 67.3° | 10x (16:9) | 10 | 1.331 | 13.31 | 7.4869
| Super Wide Mode: 73° | 12x (16:9) | 10 | 1.479 | 14.79 | 8.3194
RoboSHOT 12E Series | 70.2° | 12x (16:9) | 10 | 1.405 | 14.05 | 7.9031
ConferenceSHOT 10 ConferenceSHOT AV | Super Wide Mode: 74° | 11x (16:9) | 10 | 1.507 | 15.07 | 8.4769
| Normal Mode: 67° | 10x (16:9) | 10 | 1.324 | 13.24 | 7.4475
ConferenceSHOT FX | 88.4° | 3x (16:9) | 10 | 1.94 | 19.4 | 10.9125
RoboSHOT IW | Normal Mode: 66° | 10x (16:9) | 10 | 0.133 | 1.33 | 0.74813
| Super Wide Mode: 73° | 12x (16:9) | 10 | 0.115 | 1.15 | 0.64688
HuddleSHOT | 125° | 1x (No Dewarp) | 10 | 3.84 | 38.4 | 21.6
WideSHOT SE | 111° | 3x | 10 | 2.91 | 29.1 | 16.3688
Camera Reference Specifications:
Model | Horizontal Field of View (Wide to Tele) | Lens Characteristics (Wide to Tele) |  |  | Zoom Range
RoboSHOT 40 UHD (4K) | 70.2° to 2.05° | f = 27mm to 540mm (F 2.0 to F 3.8) |  |  | 40x
RoboSHOT 20 UHD (4K) | 74° to 3.7° | f = 2.34 mm to 46.8 mm, F1.6 to F4.7 |  |  | 20x
RoboSHOT 30 Series | 65° to 2.3° | f = 4.3 mm to 129.0 mm, F1.6 to F4.7 |  |  | 30x
RoboSHOT 30E Series | 70.2° to 3.1° | f = 4.4 mm to 88.4 mm, F2 to F3.8 |  |  | 30x
ZoomSHOT 30 | 63° to 3.5° | f = 4.44mm to 142.6mm F 1.5 to 4.41 |  |  | 30x
DocCAM 20 HDBT | 59.5° to 3.3° | f = 4.7 mm to 94.0 mm; F1.6 to F3.5 |  |  | 20x
PrimeSHOT 20 HDMI | 55° to 3° | f = 4.7 mm to 94.0 mm, F1.6 to F 3.5 |  |  | 20x
RoboSHOT 12 Series | Normal: 67.3° to 7.6° | f = 3.8 mm to 38.0 mm, F1.8 to F3.4 |  |  | 10x
| Super-Wide: 73° to 6.6° | f = 3.91 mm to 47.0 mm, F1.8 to F3.4 |  |  | 12x
RoboSHOT 12E Series | 70.2° to 6.8° | f = 4.4 mm to 88.4 mm, F2 to F3.8 |  |  | 12x
ConferenceSHOT 10 ConferenceSHOT AV | Normal: 67° to 7.6° | f = 3.8 mm to 38.0 mm, F1.8 to F3.4 |  |  | 10x
| Super-Wide: 74° to 7.6° | f = 3.8 mm to 41.8 mm, F1.8 to F3.4 |  |  | 11x
ConferenceSHOT FX | 88.4° to 40.7° | f = 3.6 mm to 10 mm, F1.5 to F2.7 |  |  | 3x
RoboSHOT IW | 73° to 6.6° | f = 3.8 mm to 38.0 mm, F1.8 to F3.4 |  |  | 10x
HuddleSHOT | 125° to 62.9° |  |  |  | 2x
WideSHOT SE | 111° to 95° | f = 4.0mm, F 1.8 |  |  | 3x
Vaddio is a brand of Legrand AV · www.legrandav.com · Phone 800.572.2011 / +1.763.971.4400 · Fax +1.763.971.4464 · Email av.vaddio.support@legrand.com Visit us at support.vaddio.com for firmware updates, specifications, drawings, manuals, technical support information, and more. ©2019 Legrand AV Inc. Vaddio is a registered trademark of Legrand AV Inc. All other brand names or marks are used for identification purposes and are trademarks of their respective owners. All patents are protected under existing designations. Other patents pending.