## Image Size Calculator
Image Size Calculator for Vaddio CeilingVIEW Cameras
TELE End Calculator
Camera | Horizontal Viewing Angle (Tele End) | Optical Zoom | Enter Distance* | Linear Distance | Image Size (inches)
|  |  | Distance (inches) | Multiplier | Horizontal | Vertical
CeilingVIEW HD | 5.4 Degrees | 10X (16x9 HD) | 66 | 0.094319 | 6.2251 | 3.5016
CeilingVIEW SD | 1.7 Degrees | 36X (4x3 SD) | 66 | 0.029673 | 1.9584 | 1.4688
*Enter the distance to the subject (in inches) into the light blue shaded boxes and hit enter for image size calculation.
The 66" initial distance is based on a 8' (96") ceiling height and an average table height of 30" (or 66" from subject)
Note: The CeilingVIEW HD is preset to automatically extend into the 4X digital zoom range. To calculate the 4X digital zoom, divide the optical size results by 4. For example, at a 66" distance the optical zoom image size is 6.23" x 3.50". Extending fully through the 4X digital range will produce an image size of 1.56" x .875"
WIDE End Calculator
Camera | Horizontal Viewing Angle (Wide End) | Optical Zoom | Enter Distance* | Linear Distance | Image Size (inches)
|  |  | Distance (inches) | Multiplier | Horizontal | Vertical
CeilingVIEW HD | 50 Degrees | 10X (16x9 HD) | 66 | 0.933 | 61.578 | 34.6376
CeilingVIEW SD | 57.8 Degrees | 36X (4x3 SD) | 66 | 1.1041 | 72.8682 | 54.6512
*Enter the distance to the subject (inches) into the light blue shaded boxes and hit enter for image size calculation.
The 66" initial distance is based on a 8' (96") ceiling height and an average table height of 30" (or 66" from subject)
CeilingVIEW Lens Specifications:
Camera | Model Number | Horizontal Angle (Tele to Wide) | Lens Characteristics |  |  | Zoom Range (Optical/Digital/ Total)
CeilingVIEW HD | 999-3008-000 | 5.4 to 50 Degrees | f=5.1 to 51mm, F1.8 to F2.1 |  |  | 10X / 12X / 120X
CeilingVIEW SD | 999-2008-000 | 1.7 to 57.8 Degrees | f=3.4 to 122.4mm, F1.6 to F4.5 |  |  | 36X / 12X / 432X
CeilngVIEW HD - Additional Specifications
Image Sensor: | 1/3-type HD CMOS
Effective Pixels: | Approx. 2.1 Million Pixels
Aspect Ratio: | HD 16:9 / SD 4:3/16:9 (squeeze/crop)
Lens: | 10X Optical Zoom
Digital Zoom: | 12X (120X Total Zoom)
Video Output HD: | Y/Pb/Pr, 1080i(59.94/50) or 720p(59.94/50)
Video Output SD: | CVBS: 1.0 Vp-p and Y/C (NTSC/PAL)
CeilingVIEW SD - Additional Specifications
Image Sensor: | 1/4-type EXview HAD CCD
Effective Pixels: | 380,000 NTSC, 440,000 PAL
Aspect Ratio: | Standard Definition 4:3
Lens: | 36X Optical Zoom
Digital Zoom: | 12X (432X Total Zoom)
Video Output SD: | CVBS: 1.0 Vp-p and Y/C (NTSC/PAL)
ⓒ2008 Vaddio - All Rights Reserved. Reproduction in whole or in part without written permission is prohibited.
Vaddio, Phone: 800-572-2011 or 763-971-4400, FAX: 763-971-4464, www.vaddio.com