## Screen Surfaces
SCREEN SURFACES
Surface | Front / Rear | Surface Type | Type | Gain | Half Angle | Viewing Cone | Vertical Half Angle | ALR Value | Color | Resolution - High 16K Quad Ultra HD | Resolution - High 8K Ultra HD | Resolution - High 4K Ultra HD | Resolution - High 1080p/WUXGA | Resolution - Standard 720p or less | Laser Projection | Lens - Ultra Short Throw (UST) (0.4:1 or less) | Lens - Short Throw (0.4-1.0:1) | Lens - Standard Throw (1.0:1 or greater) | Lens Notes | Maximum Seamless Height | Seamable Above Maximum Height | Recommended for Edge Blending | Acoustically Transparent | Additional Notes | Link to Surface Page
Da-Mat | Front | Standard | Tensioned / Fixed Frame | 1 | 60 | 120 |  |  | White | No | No | No | No | Yes | No | No | Yes | Yes |  | 16' | Yes | No | No | Standard resolution, tensioned | https://www.legrandav.com/products/da-lite/screen_surfaces/front_projection/standard_resolution/damat
Da-Tex | Rear | Standard | Tensioned / Fixed Frame | 1.3 | 30 | 60 |  |  | Medium gray | No | No | No | No | Yes | No | No | No | Yes |  | 16' | Yes | No | No | Standard resolution, tensioned | https://www.legrandav.com/products/da-lite/screen_surfaces/flexible_rear_projection/standard_resolution/datex
Dual Vision | Rear | High Resolution | Tensioned / Fixed Frame | 0.9 | 65 | 130 |  |  | Light gray | Yes | Yes | Yes | Yes | Yes | Recommended | Yes | Yes | Yes |  | 16' | Yes | Yes | No | Rear projection for high resolution | https://www.legrandav.com/products/da-lite/screen_surfaces/flexible_rear_projection/high_resolution/dual_vision
HD Progressive 0.6 | Front | High Resolution | Tensioned / Fixed Frame | 0.6 | 85 | 170 |  | 53% | Medium gray | Yes | Yes | Yes | Yes | Yes | Recommended | Yes | Yes | Yes |  | 16' | Yes | Yes | No | Cool/dark contrast for high resolution | https://www.legrandav.com/products/da-lite/screen_surfaces/front_projection/high_resolution/hd_progressive_06
HD Progressive 0.9 | Front | High Resolution | Tensioned / Fixed Frame | 0.9 | 85 | 170 |  | 13% | Light gray | Yes | Yes | Yes | Yes | Yes | Recommended | Yes | Yes | Yes |  | 16' | Yes | Yes | No | Color/contrast mix for high resolution | https://www.legrandav.com/products/da-lite/screen_surfaces/front_projection/high_resolution/hd_progressive_09
HD Progressive 1.1 | Front | High Resolution | Tensioned / Fixed Frame | 1.1 | 85 | 170 |  | 7% | White | Yes | Yes | Yes | Yes | Yes | Recommended | Yes | Yes | Yes |  | 16' | Yes | Yes | No | True white for high resolution | https://www.legrandav.com/products/da-lite/screen_surfaces/front_projection/high_resolution/hd_progressive_11
HD Progressive 1.1 Contrast | Front | High Resolution | Tensioned / Fixed Frame | 1.1 | 60 | 120 |  | 20% | Light gray | Yes | Yes | Yes | Yes | Yes | Recommended | No | Yes | Yes |  | 16' | Yes | Yes | No | Warm/colorful contrast for high resolution | https://www.legrandav.com/products/da-lite/screen_surfaces/front_projection/high_resolution/hd_progressive_11_contrast
HD Progressive 1.1 Contrast Perf | Front | High Resolution | Tensioned / Fixed Frame | 1.1 | 60 | 120 |  | 20% | Light gray | No | No | Yes | Yes | Yes | Recommended | No | Yes | Yes |  | 8' | Yes | Yes | Yes | Due to perforations, some pixel loss should be expected with high resolution projectors. | https://www.legrandav.com/products/da-lite/screen_surfaces/front_projection/perforated/hd_progressive_11_contrast_perf
HD Progressive 1.1 Perf | Front | High Resolution | Tensioned / Fixed Frame | 1.1 | 85 | 170 |  | 7% | White | No | No | Yes | Yes | Yes | Recommended | Yes | Yes | Yes |  | 8' | Yes | Yes | Yes | Due to perforations, some pixel loss should be expected with high resolution projectors. | https://www.legrandav.com/products/da-lite/screen_surfaces/front_projection/perforated/hd_progressive_11_perf
HD Progressive 1.3 | Front | High Resolution | Tensioned / Fixed Frame | 1.3 | 75 | 150 |  | 5% | White | Yes | Yes | Yes | Yes | Yes | Suitable | Yes | Yes | Yes |  | 16' | Yes | Yes | No | True white for high resolution | https://www.legrandav.com/products/da-lite/screen_surfaces/front_projection/high_resolution/hd_progressive_13
HD Rental | Front | High Resolution | Fast-Fold | 1 | 85 | 170 |  | 7% | White | Yes | Yes | Yes | Yes | Yes | Recommended | Yes | Yes | Yes |  | 16' | Yes | Yes | No | True white for high resolution | https://www.legrandav.com/products/da-lite/screen_surfaces/front_projection/high_resolution/hd_rental
High Contrast Da-Mat | Front | Standard | Tensioned / Fixed Frame | 0.8 | 45 | 90 |  |  | Medium gray | No | No | No | No | Yes | No | No | No | Yes |  | 16' | Yes | No | No | Standard resolution, tensioned | https://www.legrandav.com/products/da-lite/screen_surfaces/front_projection/standard_resolution/high_contrast_damat
High Contrast Matte White | Front | Standard | Non-Tensioned | 1.1 | 50 | 100 |  |  | Light gray | No | No | No | No | Yes | No | No | No | Yes |  | 8' | Yes | No | No | Entry level screen surface | https://www.legrandav.com/products/da-lite/screen_surfaces/front_projection/standard_resolution/high_contrast_matte_white
IDEA | Front | Interactive | Fixed Frame | 2.5 | 25 | 50 |  |  | White | No | No | Yes | Yes | Yes | Recommended | Yes | No | No | Ultra Short Throw (0.4:1 or less) lenses only | 5' | No | No | No | Designed for ultra short throw interactive projection, dry erase compatible | https://www.legrandav.com/products/da-lite/screen_surfaces/front_projection/standard_resolution/idea
Matte White | Front | Standard | Non-Tensioned | 1 | 60 | 120 |  |  | White | No | No | No | No | Yes | No | No | No | Yes |  | 16' | Yes | No | No | Entry level screen surface | https://www.legrandav.com/products/da-lite/screen_surfaces/front_projection/standard_resolution/matte_white
Parallax Pure 0.8 | Front | ALR | Tensioned / Fixed Frame | 0.8 | 85 | 170 | 17 | 96% | Dark gray | No | No | Yes | Yes | Yes | Recommended | No | No | Yes* | 1.5:1 or greater minimum throw distance | 5' | No | Yes | No | Designed for ambient light environments | https://www.legrandav.com/products/da-lite/screen_surfaces/front_projection/ambient_light_rejection/parallax_08
Parallax Pure 2.3 | Front | ALR | Fixed Frame | 2.3 | 23 | 46 | 15 | 96% | Silver gray | No | No | Yes | Yes | Yes | Suitable | No | No | Yes* | 1.8:1 or greater minimum throw distance | 5' | No | No | No | Designed for ambient light environments | https://www.legrandav.com/products/da-lite/screen_surfaces/front_projection/ambient_light_rejection/parallax_23
Parallax Pure UST 0.45 | Front | ALR | Fixed Frame | 0.45 | 80 | 160 | 55 | 95% | Dark gray | No | No | Yes | Yes | Yes | Recommended | Yes | No | No | Ultra Short Throw (0.4:1 or less) lenses only | 5' | No | Yes | No | Designed for ultra short throw projection, projector must be mounted below screen | https://www.legrandav.com/products/da-lite/screen_surfaces/front_projection/ambient_light_rejection/parallax_ust_045
Parallax Stratos 1.0 | Front | ALR | Tensioned / Fixed Frame | 1 | 30 | 60 | 30 | 80% | Dark gray | No | No | Yes | Yes | Yes | Suitable | No | No | Yes | 1.0:1 or greater minimum throw distance | 16' | No | No | No | Designed for ambient light environments | https://www.legrandav.com/products/da-lite/screen_surfaces/front_projection/ambient_light_rejection/parallax_stratos_10
Ultra Wide Angle | Rear | High Resolution | Tensioned / Fixed Frame | 0.65 | 78 | 156 |  |  | Light gray | Yes | Yes | Yes | Yes | Yes | Recommended | Yes | Yes | Yes |  | 16' | Yes | Yes | No | Rear projection for high resolution | https://www.legrandav.com/products/da-lite/screen_surfaces/flexible_rear_projection/high_resolution/ultra_wide_angle