## BOM Generator V2
LBM Modular Configurator
Setup Inputs Here |  |  |  | Calculated Dimensions | [11 empty] | Critical Lengths
Select # Displays Wide |  | 2 |  | Wall Width | 95.44 | 242.4176 | Ext Req (ft) | Actual Remainder
Select # Displays Tall |  | 2 |  | Top Height (Max) | 113.9 | 289.306 | 6 | 6 | 6 | 6 | 6 | 0 | 0 | 0 | 0 | 20
Select Column Extender |  | 36in Extender |  | Top Row Center Height (Max) | 100.5 | 255.27 | Extr L (ft): | 10 | 9 | 8 | 7 | 6 | 5 | 4 | 3 | 28
Select Single Sided or Double Sided |  | Single Sided |  | Bottom Height (Max) | 60.26 | 153.0604 | Qty needed | 0 | 0 | 0 | 0 | 1 | 0 | 0 | 0 | 29
Select Portrait or Landscape Instalation |  | Landscape |  | Height of Displays | 53.64 | 136.2456 | Remainder @ QN (ft) | 6 | 6 | 6 | 6 | 0 | 0 | 0 | 0 | 35
|  |  |  | Rail Length | 72 | 182.88 | Qty Used: | 0 | 0 | 0 | 0 | 1 | 0 | 0 | 0 | 36
Desired Display Gap |  | 0.04 |  | Total Display Weight | 227.6 | 103.2375 | [9 empty] | 37
Select Display Model |  | NEC - UN552VS |  | *Calculations based off centered Vesa patterns |  |  | in Ext Provided: | 72 | in
* If your model is not listed you can enter it on the next tab. | [6 empty] | Min Extr length selected | 5 | ft
[7 empty] | Column Capacity | 500 | lbs
Display Width |  | 47.7 |  |  |  |  | FMSFR Capacity | 175 | lbs
Display Height |  | 26.8 |  |  |  |  | Min # Columns Weight | 1
Vesa Mounting Width |  | 400 |  |  |  |  | Min # Columns Span | 2
Vesa Mounting Height |  | 400 |  |  |  |  | Min # Columns FR Cap | 1
Display Weight |  | 56.9
VESA Mounting Screw Size |  | 6 |  |  |  |  | Min Rail Width | 66.238 | in
[7 empty] | Screws Included | 6 | 8
[7 empty] | Screw is M6 or M8 | TRUE
Required Components
Component | Description |  | QTY |  |  |  | Vesa Width | 400
FMSFC | Bolt-Down Column |  | 2 |  |  |  | Width based Rail (ft) | 7
FMSFR | Row to Column Connector |  | 4
FMSFR-B2B | B2B Row to Column Con |  | 0
FMSIML | MM Video Wall Interface |  | 4
FMSIML-P | Video Wall Interface Potrait Adapter |  | 0
FMSHC1 | Horizontal Row Connector |  | 0
FMSECAP | Horizontal Rail Endcaps |  | 2
FMSH36 | 36" Horizontal Rail |  | 0
FMSH48 | 48" Horizontal Rail |  | 0
FMSH60 | 60" Horizontal Rail |  | 0
FMSH72 | 72" Horizontal Rail |  | 2
FMSH84 | 84" Horizontal Rail |  | 0
FMSH96 | 96" Horizontal Rail |  | 0
FMSH108 | 108" Horizontal Rail |  | 0
FMSH120 | 120" Horizontal Rail |  | 0
FCABX18 | 18" column Ext |  | 0
FCABX36 | 36" column Ext |  | 2
Landscape
Portrait

## Video Wall Display Specs
| Manufacturer | Model | Combination | Size | Vesa Mounting Width(mm) | Vesa Mounting Height (mm) | Screw Size (mm) | Weight (lbs.) | Width (in) | Height (in)
| NEC | UN552VS | NEC - UN552VS | 55 | 400 | 400 | 6 | 56.9 | 47.7 | 26.8
| NEC | UN552 | NEC - UN552 | 55 | 400 | 400 | 6 | 61.9 | 47.8 | 27
| NEC | UN552S | NEC - UN552S | 55 | 400 | 400 | 6 | 56.9 | 47.7 | 26.8
| NEC | UN552V | NEC - UN552V | 55 | 400 | 400 | 6 | 61.9 | 47.8 | 27
| NEC | X555UNV | NEC - X555UNV | 55 | 400 | 400 | 6 | 65 | 47.8 | 26.9
| NEC | UN492VS | NEC - UN492VS | 49 | 300 | 300 | 6 | 53.6 | 42.4 | 23.9
| NEC | UN492S | NEC - UN492S | 49 | 300 | 300 | 6 | 53.6 | 42.4 | 23.9
| NEC | UN462VA | NEC - UN462VA | 46 | 300 | 300 | 6 | 45 | 40.2 | 22.7
| NEC | UN462A | NEC - UN462A | 46 | 300 | 300 | 6 | 45 | 40.2 | 22.7
| Samsung | UM46N-E | Samsung - UM46N-E | 46 | 600 | 400 | 8 | 34.6 | 40.15 | 22.6
| Samsung | UD46E-B | Samsung - UD46E-B | 46 | 600 | 400 | 8 | 39.6 | 40.2 | 22.7
| Samsung | UH46F5 | Samsung - UH46F5 | 46 | 400 | 400 | 8 | 29.1 | 40.3 | 22.7
| Samsung | UH55F-E | Samsung - UH55F-E | 55 | 600 | 400 | 8 | 46.29 | 47.6 | 26.8
| Samsung | UD55E-B | Samsung - UD55E-B | 55 | 600 | 400 | 8 | 51.3 | 47.8 | 26.9
| Planar | VM55LX-U | Planar - VM55LX-U | 55 | 400 | 400 | 6 | 64 | 47.8 | 26.9
Enter New Model Info Here |  |  | -
-
|  |  | - | [7 empty] | Notice!
|  |  | - | [7 empty] | Maximum weight capacity of 125 lbs. (56.6 kg) per interface set. Display interfaces support up to M8 screws and only include M6 and M8 hardware in the kit.
-
-
-
-
-
-
-
-
-
-
-
-
-
-
-
-