## Sheet1
Enter the distance from the camera to the subject. The image size calculation updates when you press Enter or navigate to a different table cell. Image size is automatically calculated using the same units of measurement as the distance you enter. For example, if the distance is entered in meters, the calculator shows image dimensions in meters.
TELE END Calculator
Vaddio | Horizontal FOV (Tele End) | Zoom | Enter Distance | Multiplier | Image Size
Camera |  |  | to Subject |  | Horizontal | Vertical
RoboSHOT 40 UHD | 2.05° | 40x (16:9) | 10 | 0.036 | 0.36 | 0.2025
RoboFLIP 30 HDBT | 3.1° | 30x (16:9) | 10 | 0.054 | 0.54 | 0.30375
RoboSHOT 30E Series | 3.1° | 30x (16:9) | 10 | 0.054 | 0.54 | 0.30375
ZoomSHOT 30 | 3.5° | 30x (16:9) | 10 | 0.062 | 0.62 | 0.34875
IntelliSHOT | 3.1° | 30x (16:9) | 10 | 0.055 | 0.55 | 0.30938
RoboSHOT 20 UHD | 3.7° | 20x (16:9) | 10 | 0.065 | 0.65 | 0.36563
EasyIP 20 | 4.1° | 20x (16:9) | 10 | 0.067 | 0.67 | 0.37688
PrimeSHOT 20 HDMI | 3° | 20x (16:9) | 10 | 0.052 | 0.52 | 0.2925
DocCAM 20 HDBT | 3.3° | 20x (16:9) | 10 | 0.058 | 0.58 | 0.32625
RoboSHOT 12E Series | 6.8° | 12x (16:9) | 10 | 0.118 | 1.18 | 0.66375
RoboSHOT IW | 7.6° | Normal 10x/Super-Wide 11x (16:9) | 10 | 0.133 | 1.33 | 0.74813
ConferenceSHOT 10 | 7.6° | Normal 10x/Super-Wide 11x (16:9) | 10 | 0.133 | 1.33 | 0.74813
ConferenceSHOT AV | 7.6° | Normal 10x/Super-Wide 11x (16:9) | 10 | 0.133 | 1.33 | 0.74813
EasyIP 10 | 7.6° | 10x (16:9) | 10 | 0.133 | 1.33 | 0.74813
ConferenceSHOT FX | 40.7° | 3x (16:9) | 10 | 0.741 | 7.41 | 4.1681
WideSHOT SE | 95° | 3x | 10 | 2.18 | 21.8 | 12.2625
HuddleSHOT and HuddleSHOT FC | 62.9° | 2x (Full Dewarp) | 10 | 1.214 | 12.14 | 6.8288
WIDE END Calculator
Vaddio | Horizontal FOV (Wide End) | Zoom | Enter Distance | Multiplier | Image Size
Camera |  |  | to Subject |  | Horizontal | Vertical
RoboSHOT 40 UHD | 70.2° | 40x (16:9) | 10 | 1.405 | 14.05 | 7.9031
RoboFLIP 30 HDBT | 70.2° | 30x (16:9) | 10 | 1.404 | 14.04 | 7.8975
RoboSHOT 30E Series | 70.2° | 30x (16:9) | 10 | 1.405 | 14.05 | 7.9031
ZoomSHOT 30 | 63° | 30x (16:9) | 10 | 1.225 | 12.25 | 6.8906
IntelliSHOT | 70.2° | 30x (16:9) | 10 | 1.404 | 14.04 | 7.8975
RoboSHOT 20 UHD | 74° | 20x (16:9) | 10 | 1.507 | 15.07 | 8.4769
EasyIP 20 | 70.2° | 20x (16:9) | 10 | 1.404 | 14.04 | 7.8975
PrimeSHOT 20 HDMI | 55° | 20x (16:9) | 10 | 1.042 | 10.42 | 5.8613
DocCAM 20 HDBT | 59.5° | 20x (16:9) | 10 | 1.143 | 11.43 | 6.4294
RoboSHOT 12E Series | 70.2° | 12x (16:9) | 10 | 1.405 | 14.05 | 7.9031
RoboSHOT IW | Super Wide Mode: 74° | 11x (16:9) | 10 | 1.507 | 15.07 | 8.4769
| Normal Mode: 67° | 10x (16:9) | 10 | 1.324 | 13.24 | 7.4475
ConferenceSHOT 10 | Super Wide Mode: 74° | 11x (16:9) | 10 | 1.507 | 15.07 | 8.4769
| Normal Mode: 67° | 10x (16:9) | 10 | 1.324 | 13.24 | 7.4475
ConferenceSHOT AV | Super Wide Mode: 74° | 11x (16:9) | 10 | 1.507 | 15.07 | 8.4769
| Normal Mode: 67° | 10x (16:9) | 10 | 1.324 | 13.24 | 7.4475
EasyIP 10 | 67° | 10x (16:9) | 10 | 1.324 | 13.24 | 7.4475
ConferenceSHOT FX | 88.4° | 3x (16:9) | 10 | 1.94 | 19.4 | 10.9125
WideSHOT SE | 111° | 3x | 10 | 2.91 | 29.1 | 16.3688
HuddleSHOT and HuddleSHOT FC | 125° | 1x (No Dewarp) | 10 | 3.84 | 38.4 | 21.6
Camera Reference Specifications:
Model | Horizontal Field of View (Wide to Tele) | Lens Characteristics (Wide to Tele) |  |  | Zoom Range
RoboSHOT 40 UHD (4K) | 70.2° to 2.05° | f = 27mm to 540mm (F 2.0 to F 3.8) |  |  | 40x
RoboFLIP 30 HDBT | 70.2° to 3.4° | f=4.4mm to 88.4mm, F2 to F3.8 |  |  | 30x
RoboSHOT 30E Series | 70.2° to 3.1° | f = 4.4 mm to 88.4 mm, F2 to F3.8 |  |  | 30x
ZoomSHOT 30 | 63° to 3.5° | f = 4.44mm to 142.6mm F 1.5 to 4.41 |  |  | 30x
IntelliSHOT | 70.2° to 3.1° | f = 4.4 mm to 88.4 mm, F2 to F3.8 |  |  | 30x
RoboSHOT 20 UHD (4K) | 74° to 3.7° | f = 2.34 mm to 46.8 mm, F1.6 to F4.7 |  |  | 20x
EasyIP 20 | 70.2° to 4.1° | f = 4.4 mm to 88.4 mm, F2 to F3.8 |  |  | 20x
PrimeSHOT 20 HDMI | 55° to 3° | f = 4.7 mm to 94.0 mm, F1.6 to F 3.5 |  |  | 20x
DocCAM 20 HDBT | 59.5° to 3.3° | f = 4.7 mm to 94.0 mm; F1.6 to F3.5 |  |  | 20x
RoboSHOT 12E Series | 70.2° to 6.8° | f = 4.4 mm to 88.4 mm, F2 to F3.8 |  |  | 12x
RoboSHOT IW | Normal: 67° to 7.6° | f = 3.8 mm to 38.0 mm, F1.8 to F3.4 |  |  | 10x
| Super-Wide: 74° to 7.6° | f = 3.8 mm to 41.8 mm, F1.8 to F3.4 |  |  | 11x
ConferenceSHOT 10 | Normal: 67° to 7.6° | f = 3.8 mm to 38.0 mm, F1.8 to F3.4 |  |  | 10x
| Super-Wide: 74° to 7.6° | f = 3.8 mm to 41.8 mm, F1.8 to F3.4 |  |  | 11x
ConferenceSHOT AV | Normal: 67° to 7.6° | f = 3.8 mm to 38.0 mm, F1.8 to F3.4 |  |  | 10x
| Super-Wide: 74° to 7.6° | f = 3.8 mm to 41.8 mm, F1.8 to F3.4 |  |  | 11x
EasyIP 10 | 67° to 7.6° | f = 3.8 mm to 38.0 mm, F1.8 to F3.4 |  |  | 10x
ConferenceSHOT FX | 88.4° to 40.7° | f = 3.6 mm to 10 mm, F1.5 to F2.7 |  |  | 3x
HuddleSHOT and HuddleSHOT FC | 125° (no dewarp) to 62.9° | f = 3.2 mm, F2.0 |  |  | 2x
WideSHOT SE | 111° to 95° | f = 4.0mm, F 1.8 |  |  | 3x
Vaddio is a brand of Legrand AV · www.legrandav.com · Phone 800.572.2011 / +1.763.971.4400 · Fax +1.763.971.4464 · Email av.vaddio.support@legrand.com Visit us at support.vaddio.com for firmware updates, specifications, drawings, manuals, technical support information, and more. ©2021 Legrand AV Inc. Vaddio is a registered trademark of Legrand AV Inc. All other brand names or marks are used for identification purposes and are trademarks of their respective owners. All patents are protected under existing designations. Other patents pending.