## Current Cameras
Enter the distance from the camera to the subject. The image size calculation updates when you press Enter or navigate to a different table cell. Image size is automatically calculated using the same units of measurement as the distance you enter. For example, if the distance is entered in meters, the calculator shows image dimensions in meters.
TELE END Calculator
Vaddio | Horizontal FOV (Tele End) | Zoom Level | Enter Distance | Multiplier | Image Size
Camera |  |  | to Subject |  | Horizontal | Vertical
ConferenceSHOT 10 | 7.6° | Normal 10x/Super-Wide 11x | 10 | 0.133 | 1.33 | 0.74813
ConferenceSHOT AV | 7.6° | Normal 10x/Super-Wide 11x | 10 | 0.133 | 1.33 | 0.74813
ConferenceSHOT ePTZ | 25.8° | 5x | 10 | 0.46 | 4.6 | 2.5875
DocCAM 20 HDBT | 3.3° | 20x | 10 | 0.058 | 0.58 | 0.32625
EasyIP 5 | 24° | 5x | 10 | 0.42 | 4.2 | 2.3625
EasyIP 10 | 7.6° | 10x | 10 | 0.133 | 1.33 | 0.74813
EasyIP 20 | 4.1° | 20x | 10 | 0.067 | 0.67 | 0.37688
EasyIP 30 | 3.1° | 30x | 10 | 0.055 | 0.55 | 0.30938
HuddleSHOT and HuddleSHOT FC | 62.9° | 2x (Full Dewarp) | 10 | 1.214 | 12.14 | 6.8288
IntelliSHOT and IntelliSHOT-M | 3.1° | 30x | 10 | 0.055 | 0.55 | 0.30938
PrimeSHOT 10 HDMI | 7.6° | 10x | 10 | 0.133 | 1.33 | 0.74813
PrimeSHOT 20 HDMI | 3° | 20x | 10 | 0.052 | 0.52 | 0.2925
RoboFLIP 30 HDBT | 3.1° | 30x | 10 | 0.054 | 0.54 | 0.30375
RoboSHOT 12E Series | 6.8° | 12x | 10 | 0.118 | 1.18 | 0.66375
RoboSHOT 30E Series and RoboSHOT 30E-M | 3.1° | 30x | 10 | 0.054 | 0.54 | 0.30375
RoboSHOT 20 UHD | 3.7° | 20x | 10 | 0.065 | 0.65 | 0.36563
RoboSHOT 40 UHD | 2.05° | 40x | 10 | 0.036 | 0.36 | 0.2025
RoboSHOT IW | 7.6° | Normal 10x/Super-Wide 11x | 10 | 0.133 | 1.33 | 0.74813
Venture VideoBAR | 22° | 5x (16:9) digital | 10 | 0.358 | 3.58 | 2.0137
WideSHOT SE | 95° | 3x | 10 | 2.18 | 21.8 | 12.2625
ZoomSHOT 20 SE | 3.5° | 20x | 10 | 0.062 | 0.62 | 0.34875
WIDE END Calculator
Vaddio | Horizontal FOV (Wide End) | Zoom Level | Enter Distance | Multiplier | Image Size
Camera |  |  | to Subject |  | Horizontal | Vertical
ConferenceSHOT 10 | Super Wide Mode: 74° | 1x | 10 | 1.507 | 15.07 | 8.4769
| Normal Mode: 67° | 1x | 10 | 1.324 | 13.24 | 7.4475
ConferenceSHOT AV | Super Wide Mode: 74° | 1x | 10 | 1.507 | 15.07 | 8.4769
| Normal Mode: 67° | 1x | 10 | 1.324 | 13.24 | 7.4475
ConferenceSHOT ePTZ | 129° | 1x | 10 | 4.19 | 41.9 | 23.5688
DocCAM 20 HDBT | 59.5° | 1x | 10 | 1.143 | 11.43 | 6.4294
EasyIP 5 | 100° | 1x | 10 | 2.38 | 23.8 | 13.3875
EasyIP 10 | 67° | 1x | 10 | 1.324 | 13.24 | 7.4475
EasyIP 20 | 70.2° | 1x | 10 | 1.404 | 14.04 | 7.8975
EasyIP 30 | 70.2° | 1x | 10 | 1.404 | 14.04 | 7.8975
HuddleSHOT and HuddleSHOT FC | 125° | 1x (No Dewarp) | 10 | 3.84 | 38.4 | 21.6
IntelliSHOT and IntelliSHOT-M | 70.2° | 1x | 10 | 1.404 | 14.04 | 7.8975
PrimeSHOT 10 HDMI | 67° | 1x | 10 | 1.324 | 13.24 | 7.4475
PrimeSHOT 20 HDMI | 55° | 1x | 10 | 1.042 | 10.42 | 5.8613
RoboFLIP 30 HDBT | 70.2° | 1x | 10 | 1.404 | 14.04 | 7.8975
RoboSHOT 12E Series | 70.2° | 1x | 10 | 1.405 | 14.05 | 7.9031
RoboSHOT 30E Series and RoboSHOT 30E-M | 70.2° | 1x | 10 | 1.405 | 14.05 | 7.9031
RoboSHOT 20 UHD | 74° | 1x | 10 | 1.507 | 15.07 | 8.4769
RoboSHOT 40 UHD | 70.2° | 1x | 10 | 1.405 | 14.05 | 7.9031
RoboSHOT IW | Super Wide Mode: 74° | 1x | 10 | 1.507 | 15.07 | 8.4769
| Normal Mode: 67° | 1x | 10 | 1.324 | 13.24 | 7.4475
Venture VideoBAR | 110° | 5x (16:9) digital | 10 | 2.89 | 28.9 | 16.2563
WideSHOT SE | 111° | 1x | 10 | 2.91 | 29.1 | 16.3688
ZoomSHOT 20 SE | 63.2° | 1x | 10 | 1.2248 | 12.248 | 6.8895
Camera Reference Specifications:
Model | Horizontal Field of View (Wide to Tele) | Lens Characteristics (Wide to Tele) |  |  | Zoom Range | Aspect Ratio
ConferenceSHOT 10 | Normal: 67° to 7.6° | f = 3.8 mm to 38.0 mm, F1.8 to F3.4 |  |  | 10x | 16:9
| Super-Wide: 74° to 7.6° | f = 3.8 mm to 41.8 mm, F1.8 to F3.4 |  |  | 11x | 16:9
ConferenceSHOT AV | Normal: 67° to 7.6° | f = 3.8 mm to 38.0 mm, F1.8 to F3.4 |  |  | 10x | 16:9
| Super-Wide: 74° to 7.6° | f = 3.8 mm to 41.8 mm, F1.8 to F3.4 |  |  | 11x | 16:9
ConferenceSHOT ePTZ | 129° to 25.8° | f = 3.2 mm, F = 2.0 |  |  | 5x | 16:9
DocCAM 20 HDBT | 59.5° to 3.3° | f = 4.7 mm to 94.0 mm, F1.6 to F3.5 |  |  | 20x | 16:9
EasyIP 5 | 24° to 100° | f = 4.9 mm, F1.2 |  |  | 5x | 16:9
EasyIP 10 | 67° to 7.6° | f = 3.8 mm to 38.0 mm, F1.8 to F3.4 |  |  | 10x | 16:9
EasyIP 20 | 70.2° to 4.1° | f = 4.4 mm to 88.4 mm, F2 to F3.8 |  |  | 20x | 16:9
EasyIP 30 | 70.2° to 3.1° | f = 4.4 mm to 88.4 mm, F2 to F3.8 |  |  | 30x | 16:9
HuddleSHOT and HuddleSHOT FC | 125° (no dewarp) to 62.9° | f = 3.2 mm, F2.0 |  |  | 2x | 16:9
IntelliSHOT and IntelliSHOT-M | 70.2° to 3.1° | f = 4.4 mm to 88.4 mm, F2 to F3.8 |  |  | 30x | 16:9
PrimeSHOT 10 HDMI | 67° to 7.6° | f = 3.8 mm to 38.0 mm, F1.8 to F3.4 |  |  | 10x | 16:9
PrimeSHOT 20 HDMI | 55° to 3° | f = 4.7 mm to 94.0 mm, F1.6 to F 3.5 |  |  | 20x | 16:9
RoboFLIP 30 HDBT | 70.2° to 3.4° | f = 4.4 mm to 88.4 mm, F2 to F3.8 |  |  | 30x | 16:9
RoboSHOT 12E Series | 70.2° to 6.8° | f = 4.4 mm to 88.4 mm, F2 to F3.8 |  |  | 12x | 16:9
RoboSHOT 30E Series and RoboSHOT 30E-M | 70.2° to 3.1° | f = 4.4 mm to 88.4 mm, F2 to F3.8 |  |  | 30x | 16:9
RoboSHOT 20 UHD (4K) | 74° to 3.7° | f = 2.34 mm to 46.8 mm, F1.6 to F4.7 |  |  | 20x | 16:9
RoboSHOT 40 UHD (4K) | 70.2° to 2.05° | f = 27 mm to 540 mm, F 2.0 to F 3.8 |  |  | 40x | 16:9
RoboSHOT IW | Normal: 67° to 7.6° | f = 3.8 mm to 38.0 mm, F1.8 to F3.4 |  |  | 10x | 16:9
| Super-Wide: 74° to 7.6° | f = 3.8 mm to 41.8 mm, F1.8 to F3.4 |  |  | 11x | 16:9
Venture VideoBAR | 110° to 22° |  |  |  | 5x (digital) | 16:9
WideSHOT SE | 111° to 95° | f = 4.0 mm, F1.8 |  |  | 3x | 16:9
ZoomSHOT 20 SE | 63.2° to 3.5° | f = 5.2 mm to 104 mm, F1.5 to F3.5 |  |  | 20x | 16:9
Vaddio is a brand of Legrand AV · www.legrandav.com · Phone 800.572.2011 / +1.763.971.4400 · Fax +1.763.971.4464 · Email av.vaddio.techsupport@legrand.com Visit us at www.legrandav.com for firmware updates, specifications, drawings, manuals, technical support information, and more. ©2023 Legrand AV Inc. Vaddio is a registered trademark of Legrand AV Inc. All other brand names or marks are used for identification purposes and are trademarks of their respective owners. All patents are protected under existing designations. Other patents pending.

## Discontinued Cameras
Enter the distance from the camera to the subject. The image size calculation updates when you press Enter or navigate to a different table cell. Image size is automatically calculated using the same units of measurement as the distance you enter. For example, if the distance is entered in meters, the calculator shows image dimensions in meters.
TELE END Calculator
Vaddio | Horizontal FOV (Tele End) | Zoom Level | Enter Distance | Multiplier | Image Size
Camera |  |  | to Subject |  | Horizontal | Vertical
ConferenceSHOT FX | 40.7° | 3x (16:9) | 10 | 0.741 | 7.41 | 4.1681
RoboSHOT 12 Series | Normal Mode: 7.6° | 10x (16:9) | 10 | 0.133 | 1.33 | 0.74813
| Super Wide Mode: 6.6° | 12x (16:9) | 10 | 0.115 | 1.15 | 0.64688
RoboSHOT 30 Series | 2.3° | 30x (16:9) | 10 | 0.042 | 0.42 | 0.23625
ZoomSHOT 30 | 3.5° | 30x | 10 | 0.062 | 0.62 | 0.34875
WIDE END Calculator
Vaddio | Horizontal FOV (Wide End) | Zoom Level | Enter Distance | Multiplier | Image Size
Camera |  |  | to Subject |  | Horizontal | Vertical
ConferenceSHOT FX | 88.4° | 3x (16:9) | 10 | 1.94 | 19.4 | 10.9125
RoboSHOT 12 Series | Normal Mode: 67.3° | 10x (16:9) | 10 | 1.331 | 13.31 | 7.4869
| Super Wide Mode: 73° | 12x (16:9) | 10 | 1.479 | 14.79 | 8.3194
RoboSHOT 30 Series | 65° | 30x (16:9) | 10 | 1.274 | 12.74 | 7.1662
ZoomSHOT 30 | 63° | 1x | 10 | 1.225 | 12.25 | 6.8906
Camera Reference Specifications:
Model | Horizontal Field of View (Wide to Tele) | Lens Characteristics (Wide to Tele) |  |  | Zoom Range | Aspect Ratio
ConferenceSHOT FX | 88.4° to 40.7° | f = 3.6 mm to 10 mm, F1.5 to F2.7 |  |  | 3x | 16:09
RoboSHOT 12 Series | Normal: 67.3° to 7.6° | f = 3.8 mm to 38.0 mm, F1.8 to F3.4 |  |  | 10x | 16:9
| Super-Wide: 73° to 6.6° | f = 3.91 mm to 47.0 mm, F1.8 to F3.4 |  |  | 12x | 16:9
RoboSHOT 30 Series | 65° to 2.3° | f = 4.3 mm to 129.0 mm, F1.6 to F4.7 |  |  | 30x | 16:9
ZoomSHOT 30 | 63° to 3.5° | f = 4.44mm to 142.6mm F 1.5 to 4.41 |  |  | 30x | 16:9
Vaddio is a brand of Legrand AV · www.legrandav.com · Phone 800.572.2011 / +1.763.971.4400 · Fax +1.763.971.4464 · Email av.vaddio.techsupport@legrand.com Visit us at www.legrandav.com for firmware updates, specifications, drawings, manuals, technical support information, and more. ©2023 Legrand AV Inc. Vaddio is a registered trademark of Legrand AV Inc. All other brand names or marks are used for identification purposes and are trademarks of their respective owners. All patents are protected under existing designations. Other patents pending.