## Main data (hidden)
OK
Cancel
Main data
Project
Part of structure
Drawing reference
Job reference
Revision
Designed by
Checked by

## Disclaimer (hidden)
Disclaimer
OK
Disclaimer
This sheet is prepared by: www.strukts.com webmaster Using this spreadsheet is the sole integrity of the user.
This is an integrated spreadsheet powered by VBA and enhanced forms to calculate the Modulus of subgrade reaction based on (Foundation Analysis and Design - fifth edition) - by - Joseph E. Bowles, RE., S.E.
Modulus of subgrade reaction
For help and support, contact us at: info@strukts.com Further spreadsheets are available at www.strukts.com

## Input output (hidden)
Input/output wizard
Range of modulus of subgrade reaction ks
qa (kN/m2)
SF
Safety factors usually used
Modulus of subgrade reaction
14400
Ks (kN/m3)
OK
Main data

## Modulus of subgrade reaction
Company logo | [5 empty] | PROJECT: |  | Project |  |  | JOB REF: | -
[11 empty] | REVISION: | A
[6 empty] | PART OF STRUCTURE: |  |  |  | Modulus of subgrade reaction (Ks) | CALC. BY: | Name
[6 empty] | DRAWING REFERENCE: |  |  |  | Reference | CHECK. BY: | Name
MODULUS OF SUBGRADE REACTION (Ks)
(Foundation Analysis and Design - fifth edition) - by - Joseph E. Bowles, RE., S.E.
(chapter - 9.6 - page 503 - modulus of subgrade reaction)
(chapter - 9.6 - page 505 - modulus of subgrade reaction )
(chapter - 4.15 - page 276 - safety factors in foundation design)
TABLE (9-1) Range of modulus of subgrade reaction ks Use values as guide and for comparison when using approximate equations
soil |  |  |  |  | Ks (KN/m3)
Loose sand |  |  |  |  | 4800 - 16000
Medium dense sand |  |  |  |  | 9600 - 80 000
Dense sand |  |  |  |  | 64 000 - 128 000
Clayey medium dense sand |  |  |  |  | 32 000 - 80 000
Silty medium dense sand |  |  |  |  | 24 000 - 48 000
Clayey soil:
qa < 200 kPa |  |  |  |  | 12000 - 24000
200 < qa < 800 kPa |  |  |  |  | 24 000 - 48 000
qa > 800 kPa |  |  |  |  | > 48 000
TABLE (4-9) Values of stability numbers (or safety factors) usually used
Failure mode |  |  | Foundation type | [5 empty] | SF
Shear |  |  | Earthworks, Dams, fills, etc. | [5 empty] | 1.2 -1.6
Shear |  |  | Retaining structure, Walls | [5 empty] | 1.5 - 2.0
Shear |  |  | Sheetpiling cofferdams, Temporary braced | [5 empty] | 1.2 - 1.6
Shear |  |  | excavations | [5 empty] | 1.2 - 1.5
Footings
Shear |  |  | Spread | [5 empty] | 2.0 - 3.0
Shear |  |  | Mat & Uplift | [5 empty] | 1.7 - 2.5
Seepage |  |  | Uplift, heaving | [5 empty] | 1.5 - 2.5
Seepage |  |  | Piping | [5 empty] | 3.0 - 5.0
Ks = qult / ∆H
where |  | qult = qa SF
Ultimate soil pressure is at a settlement ∆H = 0.0254 m | [6 empty] | (if soil report not available)
Ks = 40 x SF x qa |  |  |  | KN/m3
qa | = | 120 |  | KN/m2 | ALLOWABLE BEARING CAPACITY
SF | = | 3 |  |  | FACTOR OF SAFETY
Ks | = | 14400 |  | KN/m3 | MODULUS OF SUBGRADE REACTION
Modify
Print