## Input table
strukts.com
Section | Dimensions |  |  | Reinforcement |  |  |  | Bending moments |  | %Sustained | %Gross | Short-Term |  | Long-term deflection |  |  |  |  | Allowable deflections
| b | t | L | Ast | Asc | d | d' | Md | ML |  |  | Did | Dil | Dead Loads |  |  |  | D + L | L / 180 | L / 360 | L / 480 | L / 240
| mm | mm | m | mm² | mm² | mm | mm | kN.m | kN.m | % | % | mm | mm | 3 Months | 6 Months | 12 Months | >= 5 Years
beam 1 | 300 | 1500 | 15 | 2946 | 2946 | 1470 | 30 | 600 | 800 | 100 | 100 | 0.7 | 2.5 | 4.7809 | 5.737 | 6.6932 | 9.5617 | 14.7048 | 83.3333 | 41.6667 | 31.25 | 62.5
slab 2 | 1000 | 200 | 15 | 2946 | 2946 | 175 | 25 | 120 | 150 | 100 | 100 | 0.1 | 1 | 0.84554 | 1.0147 | 1.1838 | 1.6911 | 3.107 | 83.3333 | 41.6667 | 31.25 | 62.5
slab 2 | 1000 | 200 | 5 | 2946 | 2946 | 175 | 25 | 120 | 150 | 100 | 100 | 0.1 | 1
Solve
Constants
Main data
Print all
Solve selection
Print selection

## Rectangular_Section
Your company's logo | [12 empty] | PROJECT: |  |  | Project | [8 empty] | JOB REF: | -
[25 empty] | REVISION: | A
[13 empty] | PART OF STRUCTURE: |  |  |  |  | Beam |  |  |  |  | slab 2 |  | CALC. BY: | Name
[13 empty] | DRAWING REFERENCE: |  |  |  |  | Reference |  |  | DESIGN CODE |  |  | ACI 318-08 | CHECK. BY: | Name
Calculations of Deflection
f'c | = | 20 |  |  | MPa |  |  | Concrete Compressive Strength
fr | = | 2.7727 |  |  | MPa |  |  | Concrete Modulus of Rupture | [18 empty] | (Eq. 9-10)
Ec | = | 21019.039 |  |  | MPa |  |  | Concrete Modulus of Elasticity | [18 empty] | (Clause 8.5.1)
n | = | 9.5152 | [5 empty] | (Es/Ec) | [18 empty] | (Clause 8.5.2)
Section Properties
b | = | 1000 |  |  | mm |  |  | Width of Sectionn
t | = | 200 |  |  | mm |  |  | Thickness of Section
L | = | 15 |  |  | m |  |  | Span
As | = | 2946 |  |  | mm2 |  |  | Tension Reinforcement
As' | = | 2946 |  |  | mm2 |  |  | Compression Reinforcement
d | = | 175 |  |  | mm |  |  | Depth of Tension Reinforcement
d' | = | 25 |  |  | mm |  |  | Depth of Compression Reinforcement
z | = | 6.4725 |  |  | cm |  |  | Nutral Axis Depth
Ig | = | 66666.6667 |  |  |  | cm4 |  | = | 666666666.6667 |  |  |  | mm4 |  | Gross Moment of Inertia
Icr | = | 47085.3835 |  |  |  | cm4 |  | = | 470853835.1182 |  |  |  | mm4 |  | Cracked Moment of Inertial
Mcr | = | 18484828.614 |  |  |  | N.mm |  | = | 18.4848 |  |  |  | kN.m |  | Cracking Moment | [11 empty] | (Eq. 9-9)
Service Straining Actions
Md | = | 120 |  |  | kN.m |  |  | Bending Moment Due to Dead Load only
Ml | = | 150 |  |  | kN.m |  |  | Bending Moment Due to Live Load only
%Sustained | = | 100% |  |  | 100 |  |  | % of Sustained Load from the Live Load
%Gross | = | 100% |  |  | 100 |  |  | % of Gross Inertia Used in Calculation
Msus | = | 270 |  |  | kN.m |  |  | Bending Moment Due to Sustained Load
Calculated Short Time Deflection | [9 empty] | (Calculated by total or percentage of gross moment of inertia)
Did | = | 0.1 |  |  | mm |  |  | Deflection due to Dead Load
Dil | = | 1 |  |  | mm |  |  | Deflection due to Live Load
Efffective Moment of Inertia
Ied | = | 47156.9556 |  |  |  | cm4 |  | = | 471569556.0097 |  |  |  | mm4 |  | Under Dead Load Only | [11 empty] | (Eq. 9-8)
Iesus | = | 47091.6669 |  |  |  | cm4 |  | = | 470916669.3254 |  |  |  | mm4 |  | Under Sustained Load
Ied+l | = | 47091.6669 |  |  |  | cm4 |  | = | 470916669.3254 |  |  |  | mm4 |  | Under Dead + Live Load (Ie)d+l
Modified Short time Deflection
Did | = | 0.14137 |  |  | mm |  |  | Deflection due to Dead Load
Disus | = | 1.5572 |  |  | mm |  |  | Deflection due to Sustained Load
Did+l | = | 1.5572 |  |  | mm |  |  | Deflection due to Dead + Live Load (Di)d+l
Dil | = | 1.4159 |  |  | mm |  |  | Deflection due to Live Load
Additional Long Term Deflection | [26 empty] | (Clause 9.5.2.5)
For 5 years or more (Dlong) | [7 empty] | = | 1.6911 |  |  | mm |  |  |  | For 12 months (Dlong) |  |  | = | 1.1838 |  | mm
For 6 months (Dlong) | [7 empty] | = | 1.0147 |  |  | mm |  |  |  | For 3 months (Dlong) |  |  | = | 0.84554 |  | mm
Results
Flat roofs not supporting and not attached to nonstructural elements likely to be damaged by large defelections:
(Di)l |  |  | = | 1.4159 |  |  | mm |  | < |  | l/180 |  | = | 83.3333 |  |  | mm
Floors not supporting and not attached to nonstructural elements likely to be damaged by large deflections:
(Di)l |  |  | = | 1.4159 |  |  | mm |  | < |  | l/360 |  | = | 41.6667 |  |  | mm
Roof or floor construction supporting or attached to nonstructural elements likely to be damaged by large deflections:
(Dlong) + (Di)l |  |  | = | 3.107 |  |  | mm |  | < |  | l/480 |  | = | 31.25 |  |  | mm
Roof or floor construction supporting or attached to nonstructural elements not likely to be damaged by large deflections:
(Dlong) + (Di)l |  |  | = | 3.107 |  |  | mm |  | < |  | l/240 |  | = | 62.5 |  |  | mm

## main data (hidden)
OK
Cancel
Main data
Project
Part of structure
Drawing reference
Job reference
Revision
Designed by
Checked by

## constants (hidden)
Constants
OK
Cancel
Materials
fc' (N/mm2)

## Disclaimer (hidden)
OK
Disclaimer
This sheet is prepared by: www.strukts.com webmaster Using this spreadsheet is the sole integrity of the user.
This is an integrated spreadsheet powered by VBA and enhanced forms to check any cross section for long-term deflection. For help and support, contact us at: info@strukts.com More spreadsheets are available at www.strukts.com
DEFLECTION