## main data (hidden)
OK
Cancel
Main data
Project
Part of structure
Drawing reference
Job reference
Revision
Designed by
Checked by

## constants (hidden)
Constants
OK
Cancel
Materials
fc' (N/mm2)
fy (N/mm2)

## output results (hidden)
Output results
OK
Punching shear check
1.01764634988252
1.47709886604709
2.37170824512628
1.45148544601729
1.07517440445725
0.894290750272207
AREA OF PUNCHING SHEAR IS SATISFACTORY
Vu/Vc
Vu (N/mm2)
Vn max (N/mm2)
Vc (N/mm2)
Vc max (N/mm2)
Vs (N/mm2)
Column position
3140
b0 (mm)
770
b1 (mm)
1185
b2 (mm)
PROVIDE 2 branches T12 - 100 EACH SIDE
FOR x = 1190 mm FROM COLUMNS FACE

## parameters (hidden)
column dimensions |  | x | y
b | 400 | -200 | -500
h | 1000 | 200 | -500
|  | 200 | 500
|  | -200 | 500
|  | -200 | -500
|  | -500 | -500
|  | 500 | 500
perimeter
b1 | 770 | -385 | -685
b2 | 1370 | 385 | -685
|  | 385 | 500
|  | -385 | 500
|  | -385 | -685
|  | -685 | -685
|  | 685 | 685
Edge (short)

## Disclaimer (hidden)
OK
Disclaimer
This sheet is prepared by: www.strukts.com webmaster Using this spreadsheet is the sole integrity of the user.
This is an integrated spreadsheet powered by VBA and enhanced forms to check the RC slabs against the two way shear according to ACI318-08. For help and support, contact us at: info@strukts.com Further spreadsheets are available at www.strukts.com
TWO WAY PUNCHING

## Help (hidden)
Help
OK
Definitions
Edge (short)
Interior
Edge (long)
Corner
Vise versa the columns dimensions or the bending moments Mxx, Myy if required (to apply an opposite effect)

## Input table
strukts.com
Section | Column location | Vu | Mu xx | Mu yy | B | H | T | Tp | cover | d | Links |  | Output results |  |  | Remarks
|  | kN | kN.m | kN.m | mm | mm | mm | mm | mm | mm | no. | spacing | Vu / f Vn | Area of punching | Links
1 | Edge (short) | 1666 | 22 | 22 | 400 | 1000 | 400 | 0 | 30 | 370 | 2 | 100 | 1.0176 | a | 2 branches T12 - 100 EACH SIDE | a
2 | Edge (short) | 1666 | 22 | 22 | 400 | 1000 | 400 | 0 | 30 | 370 | 2 | 100 | 1.0176 | a | 2 branches T12 - 100 EACH SIDE | a
3 | Edge (short) | 1666 | 22 | 22 | 400 | 1000 | 400 | 0 | 30 | 370 | 2 | 100 | 1.0176 | a | 2 branches T12 - 100 EACH SIDE | a
4 | Corner | 1666 | 22 | 22 | 400 | 1000 | 400 | 0 | 30 | 370 | 2 | 100
5 | Edge (short) | 1666 | 22 | 22 | 400 | 1000 | 400 | 0 | 30 | 370 | 2 | 100
6 | Edge (short) | 1666 | 22 | 22 | 400 | 1000 | 400 | 0 | 30 | 370 | 2 | 100
7 | Interior | 1666 | 22 | 22 | 400 | 1000 | 400 | 0 | 30 | 370 | 2 | 100
8 | Edge (short) | 1666 | 22 | 22 | 400 | 1000 | 400 | 0 | 30 | 370 | 2 | 100
9 | Edge (long) | 1666 | 22 | 22 | 400 | 1000 | 400 | 0 | 30 | 370 | 2 | 100
10 | Edge (short) | 1666 | 22 | 22 | 400 | 1000 | 400 | 0 | 30 | 370 | 2 | 100
11 | Edge (short) | 1666 | 22 | 22 | 400 | 1000 | 400 | 0 | 30 | 370 | 2 | 100
12 | Corner | 1666 | 22 | 22 | 400 | 1000 | 400 | 0 | 30 | 370 | 2 | 100
13 | Edge (long) | 1666 | 22 | 22 | 400 | 1000 | 400 | 0 | 30 | 370 | 2 | 100
14 | Edge (short) | 1666 | 22 | 22 | 400 | 1000 | 400 | 0 | 30 | 370 | 2 | 100
15 | Edge (short) | 1666 | 22 | 22 | 400 | 1000 | 400 | 0 | 30 | 370 | 2 | 100
16 | Edge (short) | 1666 | 22 | 22 | 400 | 1000 | 400 | 0 | 30 | 370 | 2 | 100
17 | Edge (short) | 1666 | 22 | 22 | 400 | 1000 | 400 | 0 | 30 | 370 | 2 | 100
18 | Edge (short) | 1666 | 22 | 22 | 400 | 1000 | 400 | 0 | 30 | 370 | 2 | 100
19 | Edge (short) | 1666 | 22 | 22 | 400 | 1000 | 400 | 0 | 30 | 370 | 2 | 100
20 | Edge (short) | 1666 | 22 | 22 | 400 | 1000 | 400 | 0 | 30 | 370 | 2 | 100
Create row
Solve
Constants
Main data
Print all
Solve selection
Print selection
Help

## ACI318-05_punching shear
Company logo | [7 empty] | PROJECT: | Project | [7 empty] | JOB REF: | REFERENCE
[17 empty] | REVISION: | NO.
[8 empty] | PART OF STRUCTURE: |  |  | - |  |  | 3 |  |  | CALC. BY: | Name
[8 empty] | DRAWING REFERENCE: |  |  | - |  | DESIGN CODE |  | ACI 318-08 |  | CHECK. BY: | Name
CHECK FOR PUNCHING SHEAR IN SLABS BASED ON ACI 318-08 | [18 empty] | a
INPUT DATA
MATERIALS PROPERTIES
fc' |  | = | 40 | N/mm² | CONCRETE STRENGTH 0.8 fcu
fys |  | = | 420 | N/mm² | REBAR YIELD STRESS
CONCRETE DIMENSIONS (RECTANGULAR COLUMN) | [9 empty] | Edge (short)
B |  | = | 400 | mm | COLUMN WIDTH
H |  | = | 1000 | mm | COLUMN DEPTH
T |  | = | 400 | mm | SLAB THICKNESS
Tp |  | = | 0 | mm | DROP PANEL THICKNESS
cover |  | = | 30 | mm | CONCRETE COVER
d |  | = | 370 | mm | EFFECTIVE DEPTH OF THE SECTION
APPLIED LOAD
Vu |  | = | 1666 | kN | PUNCHING SHEAR FORCE
Mux |  | = | 22 | kN.m | ULTIMATE BENDING MOMENT IN X DIRECTION
Muy |  | = | 22 | kN.m | ULTIMATE BENDING MOMENT IN Y DIRECTION
STEEL REINFORCEMENT DATA
No. Br. |  |  | 2 |  | NUMBER OF BRANCHES
No. Sides |  |  | 3 |  | NUMBER OF SIDES
DIA |  |  |  | mm | DIAMETER OF LINKS
SPACING |  |  | 100 | mm | SPACING BETWEEN LINKS
2 branches T - 100
OUTPUT RESULTS
TRANSFER OF UNBALANCED MOMENT PCA
b1 |  | = | 770 | mm
b2 |  | = | 1185 | mm
gfx |  | = | 0.65045 |  | 1/(1+(2/3)*(b1/b2)^0.5) | [14 empty] | (ACI 318-08, 13.5.3.2)
gvx |  | = | 0.34955 |  | 1 - gfx | [14 empty] | (ACI 318-08, 13.5.3.1)
(J/C)x |  | = | 382610833.3333 | mm² | MODULUS OF CRITICAL SECTION
gfy |  | = | 0.54734 |  | 1/(1+(2/3)*(b2/b1)^0.5)
gvy |  | = | 0.45266 |  | 1 - gfy
(J/C')y |  | = | 432642541.6667 | mm² | MODULUS OF CRITICAL SECTION
bc |  | = | 2.5 |  | RATIO OF LONG TO SHORT SIDES OF THE COLUMN
b0 |  | = | 3140 | mm
vu |  | = | 1.4771 | N/mm² | Vu/b0/d+gvx*Mux/(J/C)x+gvy*Muy/(J/C)y
f |  | = | 0.75 |  | SHEAR STRENGTH REDUCTION FACTOR | [14 empty] | (ACI 318-08, 9.3.2.3)
f vn max |  | = | 2.3717 | N/mm² | f*0.5*(fc')½ | [14 empty] | (ACI 318-08, 11.11.3.2)
vu | < |  | f vn max |  | AREA OF PUNCHING SHEAR IS SATISFACTORY | [12 empty] | (ACI 318-08, 11.11.3.2) | a
as |  | = | 30 |  | SCALE FACTOR (COLUMN CONDITION, INTERIOR, EDGE, CORNER) | [14 empty] | (ACI 318-08, 11.11.2.1)
f vc |  | = | 1.4515 | N/mm² | MIN. OF: | f * 0.17*(1+2/βс) * (fc')½ | [5 empty] | 1.4515 | N/mm² | [6 empty] | (ACI 318-08, 11.11.2.1)
[6 empty] | f * 0.083*(2+(αs * d)/ b◦) * (fc')½ | [5 empty] | 2.1792 | N/mm²
[6 empty] | f * 0.33 * (fc')½ | [5 empty] | 1.5653 | N/mm²
[6 empty] | WHERE (fc')½ <= 8.3 N/mm2 | [11 empty] | (ACI 318-08, 11.1.2) | a
vc max |  | = | 1.0752 | kN | 0.17*(fc')½ |  |  | FOR SHEAR LINKS | [11 empty] | (ACI 318-08, 11.12.3.1)
vc | > |  | vc max
vu | > |  | vc |  | SHEAR REINFORCEMENT IS REQUIRED | [13 empty] | a
vs |  | = | 0.89429 | N/mm² | [15 empty] | (ACI 318-08, 11.11.3.1)
vs max |  | = | 4.1742 | N/mm² | 0.66*(fc')½ |  | vs < vs max | [10 empty] | (ACI 318-08, 11.11.3.1) | a
Av |  | = | 668.5888 | mm²
Av each |  | = | 111.4315 | mm² | PER SIDE PER BRANCH
D |  | = | 12 | mm | REQUIRED LINKS DIAMETER |  |  |  |  | 2 branches T12 - 100 EACH SIDE | [8 empty] | a
x |  | = | 1190 | mm | LINKS WILL EXTEND FOR THIS DISTANCE FROM THE FACE OF THE COLUMN | [10 empty] | 5751.7372 | 185