## parameters (hidden)
Exposures | 2
Exposure B
Exposure C
Exposure D
Structure Type |  |  |  | Directionality Factor Kd | 10
Buildings
Main Wind Force Resisting System |  |  |  | 0.85
Components and Cladding |  |  |  | 0.85
Arched Roofs |  |  |  | 0.85
Chimneys, Tanks, and Similar Structures
Square |  |  |  | 0.9
Hexagonal |  |  |  | 0.95
Round |  |  |  | 0.95
Solid Signs |  |  |  | 0.85
Open Signs and Lattice Framework |  |  |  | 0.85
Trussed Towers
Triangular, square, rectangular |  |  |  | 0.85
All other cross sections |  |  |  | 0.95
Category | Non-Hurricane Prone Regions and Hurricane Prone Regions with V = 85-100 mph | Hurricane Prone Regions with V > 100 mph | 3 |  |  | Non-Hurricane Prone Regions and Hurricane Prone Regions with V = 85-100 mph | [6 empty] | 1
I | 0.87 | 0.77 |  | 0.87 | #N/A | Hurricane Prone Regions with V > 100 mph
II | 1 | 1 |  | 1 | 3
III | 1.15 | 1.15 |  | 1.15
IV | 1.15 | 1.15 |  | 1.15
8
Buildings and other structures that represent a low hazard to human life in the event of failure, including, but not limited to: | [10 empty] | I | 1
Agricultural facilities | [10 empty] | I | 1
Certain temporary facilities | [10 empty] | I | 1
Minor storage facilities | [10 empty] | I | 1
[11 empty] | I | 2
All buildings and other structures except those listed in Occuoancy Categories I. III. and IV | [10 empty] | II | 2
[11 empty] | II | 2
Buildings and other structures that represent a substantial hazard to human life in the event of failure, including, but not limited to: | [10 empty] | III | 3
Buildings and other structures where more than 300 people congregate in one area | [10 empty] | III | 3
Buildings and other structures with davcare facilities with a capacity greater than 150 | [10 empty] | III | 3
Buildings and other structures with elementary school or secondary sihool facilities with a capacity greater than 250 | [10 empty] | III | 3
Buildings and other structures with a capacity greater than 500 for colleges or adult education facilities | [10 empty] | III | 3
Health care facilities with a capacity of 50 or more resident patients, but not having surgery or emergency treatment facilities | [10 empty] | III | 3
Jails and detention facilities | [10 empty] | III | 3
[11 empty] | III | 3
Buildings and other structures, not included in Occupancy Category IV, with potential to cause a substantial economic impact and/or mass | [10 empty] | III | 3
disruption of day-to-day civilian life in the event of failure, including, but not limited to: | [10 empty] | III | 3
Power generating stations | [10 empty] | III | 3
Water treatment facilities | [10 empty] | III | 3
Sewage treatment facilities | [10 empty] | III | 3
Telecommunication centers | [10 empty] | III | 3
[11 empty] | III | 3
Buildings and other structures not included in Occupancy Category IV (including, but not limited to, facilities that manufacture, process, | [10 empty] | III | 3
handle, store, use, or dispose of such substances as hazardous fuels, hazardous chemicals, hazardous waste, or explosives) containing | [10 empty] | III | 3
sufficient quantities of toxic or explosive substances to be dangerous to the public if released. | [10 empty] | III | 3
[11 empty] | III | 3
Buildings and other structures containing toxic or explosive substances shall be eligible for classification as Occupancy Category II | [10 empty] | III | 3
structures if it can be demonstrated to the satisfaction of the authority having jurisdiction by a hazard assessment as described in | [10 empty] | III | 3
Section 1.5.2 that a release of the toxic or explosive substances does not pose a threat to the public. | [10 empty] | III | 3
[11 empty] | III | 4
Buildings and other structures designated as essential facilities, including, but not limited to: | [10 empty] | IV | 4
Hospitals and other health care facilities having surgery or emergency treatment facilities | [10 empty] | IV | 4
Fire, rescue, ambulance, and police stations and emergency vehicle garages | [10 empty] | IV | 4
Designated earthquake, hurricane, or other emergency shelters | [10 empty] | IV | 4
Designated emergency preparedness, communication, and operation centers and other facilities required for emergency response | [10 empty] | IV | 4
Power generating stations and other public utility facilities required in an emergency | [10 empty] | IV | 4
Ancillary structures (including, but not limited to, communication towers, fuel storage tanks, cooling towers, electrical substation | [10 empty] | IV | 4
structures, fire water storage tanks or other structures housing or supporting water, or other fire-suppression material or equipment) | [10 empty] | IV | 4
required for operation of Occupancy Category IV structures during an emergency | [10 empty] | IV | 4
Aviation control towers, air traffic control centers, and emergency aircraft hangars | [10 empty] | IV | 4
Water storage facilities and pump structures required to maintain water pressure for fire suppression | [10 empty] | IV | 4
Buildings and other structures having critical national defense functions | [10 empty] | IV | 4
[11 empty] | IV | 4
Buildings and other structures (including, but not limited to, facilities that manufacture, process, handle, store, use, or dispose of such | [10 empty] | IV | 4
substances as hazardous fuels, hazardous chemicals, or hazardous waste) containing highly toxic substances where the quantity of the | [10 empty] | IV | 4
material exceeds a threshold quantity established by the authority having jurisdiction. | [10 empty] | IV | 4
[11 empty] | IV | 4
Buildings and other structures containing highly toxic substances shall be eligible for classification as Occupancy Category II structures if | [10 empty] | IV | 4
it can be demonstrated to the satisfaction of the authority having jurisdiction by a hazard assessment as described in Section 1.5.2 that a | [10 empty] | IV | 4
release of the highly toxic substances does not pose a threat to the public. This reduced classification shall not be permitted if the buildings | [10 empty] | IV | 4
or other structures also function as essential facilities. | [10 empty] | IV | 4
Exposure | a | z, (m) | a | b | a! | b | c | 11 (m) | E | Zmin (m)*
B | 7 | 365.76 | 117 | 0.84 | 114 | 0.45 | 0.3 | 97.54 | 113 | 9.14
C | 9.5 | 274.32 | 119.5 | 1 | 116.5 | 0.65 | 0.2 | 152.4 | 115 | 4.57
D | 11.5 | 213.36 | 1111.5 | 1.07 | 119 | 0.8 | 0.15 | 198.12 | 118 | 2.13
2-dimensional ridge |  | 1
2-dimensional escarpments
3-dimentional axisym
Upwind of Crest |  | 1
Downwind of Crest
1 | 2 | 3 | 1.45
1.3 | 1.45 | 1.55
0.75 | 0.85 | 0.95
0.95 | 1.05 | 1.15
1.5 | 1.5
1.5 | 4
1.5 | 1.5
γ
3
2.5
4
Open Building | 0 | 2
Partially Enclosed | 0.55
Enclosed Building | 0.18
0 | -0.5
1 | -0.5
1.5 | -0.4
2 | -0.3
3 | -0.25
4 | -0.2

## Dialog2 (hidden)
Job information
OK
Cancel
Main information
Project
Drawing reference
Job reference
Revision
Calculated by
Checked by

## Dialog1 (hidden)
ASCE7-05 (Wind provision)
Occupancy category
Terrain category
Exposure B
Exposure C
Exposure D
Directionality
Hill shape
Direction
Region
Enclosure classification
v (m/sec)
Local ground
H/2
Basic wind speed (3 sec gust)
100.66213305
Stories #
Height of stories
Width of stories
Des. wind loads
Output comb. press.
Out. Veloc. press.
Detailed calc.
Conditions of the hill
(mph)
m
m
m
Stories
View
=
Des. wind loads
Output comb. press.
Out. Veloc. press.
Detailed calc.
Print
Complete
Short summary
Kd
=
I
=
0.95
1.15
Occupancy category III
Kzt
=
1
G
=
0.85

## Disclamier (hidden)
OK
Disclaimer
This sheet is prepared by: www.strukts.com webmaster Using this spreadsheet is the sole integrity of the user.
This is an integrated spreadsheet powered by VBA and enhanced forms to calculate the wind loads from the ASCE7-05 using the Analytical method. This method is applied to all buildings with conditions specified in the ASCE7-05 Standard. Further spreadsheets are available at www.strukts.com
Wind
For help and support, contact us at: info@strukts.com Further spreadsheets are available at www.strukts.com

## ASCE7_05_wind
Company logo | [8 empty] | PROJECT: | [18 empty] | JOB REF: |  | D2010
[28 empty] | REVISION: |  | A
[9 empty] | PART OF STRUCTURE: |  |  |  | WIND LOADS ACTING ON STRUCTURE | [14 empty] | CALC. BY: |  | A.A
[9 empty] | DRAWING REFERENCE: |  |  |  | - | [5 empty] | DESIGN CODE |  |  |  | ASCE7-05 |  |  |  |  | CHECK. BY: |  | A.A
WIND LOADS ACTING ON THE STRUCTURE BASED ON ASCE 7-05
6.5 METHOD 2- ANALYTICAL PROCEDURE
Applicable since the building satisfies the two conditions set forth in Sec. 6.5.1: | [30 empty] | (ASCE 7-05, 6.2)
1. The building is regular in shape
2. The building does not have response characteristics making it subject to across wind loading, vortex shedding, instability due to galloping or flutter; or does not have a site location for which channeling effects or buffeting in the wake of upwind obstructions warrant special consideration.
6.5.12. Design Wind Loads on Enclosed and Partially Enclosed Buildings. (all Heights) | [21 empty] | roof
z | = | 99 | m |  |  | Height above local ground level | [13 empty] | windward |  |  |  | leeward
No. | = | 33 |  |  |  | number of stories
qz | = | (0.613 v²) Kz Kzt Kd I |  |  |  | Velocity pressure where, 0.613=1/5 Air density | [11 empty] | v | [6 empty] | z | [5 empty] | (ASCE 7-05, 6.5.10)
v | = | 45 | m/sec |  |  | Basic wind speed (3 sec gust) | [5 empty] | = | 100.6621 |  |  | mph
local Gr. Level
Terrain category:
ASCE 7-05, Table(6-4)
Structure Type | [7 empty] | Kd
Kd | = | 0.95 |  |  |  | Directionality factor | [24 empty] | (ASCE 7-05, 6.5.4.4)
Occupancy category of buildings and other structures for wind loads
ASCE 7-05, Table (1-1)
Nature of Occupancy
*Cogeneration power plants that do not supply power on the national grid shall be designated Occupancy Category II.
Occupancy Category: |  |  |  | III
Region
I | = | #N/A |  |  |  | Importance factor | [24 empty] | (ASCE 7-05, 6.5.5, Table [6-4])
ASCE 7-05, Table (6-2)
|  | Exposure | a |  |  | zg | a^ |  |  | b^ | a- |  |  | b- |  |  | c |  |  | l |  |  | e |  |  | zmin*
| 1 | B | 7 |  |  | 365.76 | 117 |  |  | 0.84 | 114 |  |  | 0.45 |  |  | 0.3 |  |  | 97.54 |  |  | 113 |  |  | 9.14
| 2 | C | 9.5 |  |  | 274.32 | 119.5 |  |  | 1 | 116.5 |  |  | 0.65 |  |  | 0.2 |  |  | 152.4 |  |  | 115 |  |  | 4.57
| 3 | D | 11.5 |  |  | 213.36 | 1111.5 |  |  | 1.07 | 119 |  |  | 0.8 |  |  | 0.15 |  |  | 198.12 |  |  | 118 |  |  | 2.13
*zmin = minimum height used to ensure that the equivalent height z is greater of 0.6h or zmin.
For buildings with h 5 zmin, z shall be taken as zmin
a | = | 9.5
zg | = | 274.32 | m
Kz | = | 2.01(z/zg)2/a |  |  |  | Velocity exposure (see the following tables) | [24 empty] | (ASCE 7-05, 6.5.6.6, Table [6-3])
Kz min | = | 2.01(4.572/zg)2/a |  |  |  | (metric units) | [10 empty] | x
[10 empty] | Local ground |  |  | H/2 | [12 empty] | H
Lh
Hill shape | [20 empty] | Direction
H | = | 0 | m |  |  | Height of Hill
Lh | = | 13000 | m |  |  | Distance upwind of crest to where the difference in ground elevation is half the height of hill
H/Lh | = | 0
x | = | 500 | m |  |  | Distance from the crest to the building
K1/(H/Lh) | = | 1.45
K1 | = | 0
Lh | = | 13000 | m
m | = | 1.5
K2 | = | 0.97436 |  |  |  | 1 - x/mLh
g | = | 3
K3 | = | 0.97741 |  |  |  | e-gz/Lh
Kzt | = | 1 |  |  |  | [1+K1K2K3]2 |  | Topographic factor | [22 empty] | (ASCE 7-05, 6.5.7, Figure [6-4])
G | = | 0.85 |  |  |  | Gust effect factor
Enclosure classification
GCpi | = | 0.55 | ± |  |  | Internal Pressure Coefficient, GCpi | [24 empty] | (ASCE 7-05, 6.5.9, Figure [6-5])
Cp | = | 0.8 |  |  |  | Windward wall | [24 empty] | (ASCE 7-05, 6.11.2, Figure [6-6])
Cp | = | -0.5 |  |  |  | Leeward wall | [24 empty] | (ASCE 7-05, 6.11.2, Figure [6-6])
Cp | = | -0.7 |  |  |  | Side wall | [24 empty] | (ASCE 7-05, 6.11.2, Figure [6-6])
Cp | = | variable as shown |  |  |  | Roof | [24 empty] | (ASCE 7-05, 6.11.2, Figure [6-6])
-0.7
[20 empty] | -0.9 |  |  | -0.5 |  | -0.3
0.8 |  |  |  |  | Plan |  |  |  |  | -0.5
[15 empty] | 0.8 | [6 empty] | Elevation | [6 empty] | -0.5
-0.7
P | = | qGCp-qi(GCpi) | [28 empty] | (ASCE 7-05, 6.5.12)
q | = | qz |  |  |  | For windward walls, evaluated at height z from the ground
| = | qh |  |  |  | For leeward walls, side walls, and roofs, evaluated at height h
qi | = | qh |  |  |  | For windward walls, side walls, leeward walls, and roofs of enclosed buildings
Exposure B
Exposure C
Exposure D
Edit job info.
Edit
Print

## Output velocity pressures
Company logo |  |  | PROJECT: | [8 empty] | JOB REF: | D2010
[12 empty] | REVISION: | A
|  |  | PART OF STRUCTURE: |  |  | WIND LOADS ACTING ON STRUCTURE | [5 empty] | CALC. BY: | A.A
|  |  | DRAWING REFERENCE: |  |  | - |  |  | DESIGN CODE |  | ASCE7-05 | CHECK. BY: | A.A
WIND LOADS ACTING ON THE STRUCTURE BASED ON ASCE 7-05
Output velocity pressures
| z | v |  | Kd | I |  | Kzt | Kz |  | qz
| 0 | 45 |  | 0.95 | 1.15 |  | 1 | 0.84888 |  | 1151.2122
| 3 | 45 |  | 0.95 | 1.15 |  | 1 | 0.84888 |  | 1151.2122
| 6 | 45 |  | 0.95 | 1.15 |  | 1 | 0.89888 |  | 1219.0091
| 9 | 45 |  | 0.95 | 1.15 |  | 1 | 0.97898 |  | 1327.6353
| 12 | 45 |  | 0.95 | 1.15 |  | 1 | 1.0401 |  | 1410.5279
| 15 | 45 |  | 0.95 | 1.15 |  | 1 | 1.0901 |  | 1478.3723
| 18 | 45 |  | 0.95 | 1.15 |  | 1 | 1.1328 |  | 1536.2204
| 21 | 45 |  | 0.95 | 1.15 |  | 1 | 1.1701 |  | 1586.8928
| 24 | 45 |  | 0.95 | 1.15 |  | 1 | 1.2035 |  | 1632.1363
| 27 | 45 |  | 0.95 | 1.15 |  | 1 | 1.2337 |  | 1673.1134
| 30 | 45 |  | 0.95 | 1.15 |  | 1 | 1.2614 |  | 1710.6397
| 33 | 45 |  | 0.95 | 1.15 |  | 1 | 1.287 |  | 1745.3108
| 36 | 45 |  | 0.95 | 1.15 |  | 1 | 1.3108 |  | 1777.5764
| 39 | 45 |  | 0.95 | 1.15 |  | 1 | 1.333 |  | 1807.7843
| 42 | 45 |  | 0.95 | 1.15 |  | 1 | 1.354 |  | 1836.2099
| 45 | 45 |  | 0.95 | 1.15 |  | 1 | 1.3738 |  | 1863.0752
| 48 | 45 |  | 0.95 | 1.15 |  | 1 | 1.3926 |  | 1888.5616
| 51 | 45 |  | 0.95 | 1.15 |  | 1 | 1.4105 |  | 1912.82
| 54 | 45 |  | 0.95 | 1.15 |  | 1 | 1.4276 |  | 1935.9767
| 57 | 45 |  | 0.95 | 1.15 |  | 1 | 1.4439 |  | 1958.139
| 60 | 45 |  | 0.95 | 1.15 |  | 1 | 1.4596 |  | 1979.3987
| 63 | 45 |  | 0.95 | 1.15 |  | 1 | 1.4746 |  | 1999.8351
| 66 | 45 |  | 0.95 | 1.15 |  | 1 | 1.4892 |  | 2019.517
| 69 | 45 |  | 0.95 | 1.15 |  | 1 | 1.5032 |  | 2038.5049
| 72 | 45 |  | 0.95 | 1.15 |  | 1 | 1.5167 |  | 2056.8518
| 75 | 45 |  | 0.95 | 1.15 |  | 1 | 1.5298 |  | 2074.6048
| 78 | 45 |  | 0.95 | 1.15 |  | 1 | 1.5425 |  | 2091.8057
| 81 | 45 |  | 0.95 | 1.15 |  | 1 | 1.5548 |  | 2108.492
| 84 | 45 |  | 0.95 | 1.15 |  | 1 | 1.5667 |  | 2124.6973
| 87 | 45 |  | 0.95 | 1.15 |  | 1 | 1.5783 |  | 2140.452
| 90 | 45 |  | 0.95 | 1.15 |  | 1 | 1.5896 |  | 2155.7834
| 93 | 45 |  | 0.95 | 1.15 |  | 1 | 1.6006 |  | 2170.7165
| 96 | 45 |  | 0.95 | 1.15 |  | 1 | 1.6114 |  | 2185.274
| 99 | 45 |  | 0.95 | 1.15 |  | 1 | 1.6219 |  | 2199.4767
Edit job info.
Edit

## Output combined pressures
Company logo |  |  |  |  | PROJECT: | [7 empty] | JOB REF: | D2010
[13 empty] | REVISION: | A
[5 empty] | PART OF STRUCTURE: |  | WIND LOADS ACTING ON STRUCTURE | [5 empty] | CALC. BY: | A.A
[5 empty] | DRAWING REFERENCE: |  | - |  | DESIGN CODE |  | ASCE7-05 |  | CHECK. BY: | A.A
WIND LOADS ACTING ON THE STRUCTURE BASED ON ASCE 7-05
Output combined pressures
| Location | z | External pressure |  |  |  | Internal pressure |  |  | Combined pressure
|  |  | qz | Cp | G | qzGCp | qi | GCpi | qiGCpi | qzGCp+qiGCpi |  | qzGCp-qiGCpi
| Leeward | All | 2199.4767 | -0.5 | 0.85 | -934.7776 | 2199.4767 | 0.55 | 1209.7122 | 274.9346 |  | -2144.4898
| Side walls | All | 2199.4767 | -0.7 | 0.85 | -1308.6886 | 2199.4767 | 0.55 | 1209.7122 | -98.9765 |  | -2518.4008
| Roof | 99 | 2199.4767 | -0.9 | 0.85 | -1682.5997 | 2199.4767 | 0.55 | 1209.7122 | -472.8875 |  | -2892.3119
| Windward | 0 | 1151.2122 | 0.8 | 0.85 | 782.8243 | 2199.4767 | 0.55 | 1209.7122 | 1992.5365 |  | -426.8879
|  | 3 | 1151.2122 | 0.8 | 0.85 | 782.8243 | 2199.4767 | 0.55 | 1209.7122 | 1992.5365 |  | -426.8879
|  | 6 | 1219.0091 | 0.8 | 0.85 | 828.9262 | 2199.4767 | 0.55 | 1209.7122 | 2038.6384 |  | -380.786
|  | 9 | 1327.6353 | 0.8 | 0.85 | 902.792 | 2199.4767 | 0.55 | 1209.7122 | 2112.5042 |  | -306.9202
|  | 12 | 1410.5279 | 0.8 | 0.85 | 959.159 | 2199.4767 | 0.55 | 1209.7122 | 2168.8712 |  | -250.5532
|  | 15 | 1478.3723 | 0.8 | 0.85 | 1005.2931 | 2199.4767 | 0.55 | 1209.7122 | 2215.0053 |  | -204.4191
|  | 18 | 1536.2204 | 0.8 | 0.85 | 1044.6299 | 2199.4767 | 0.55 | 1209.7122 | 2254.3421 |  | -165.0823
|  | 21 | 1586.8928 | 0.8 | 0.85 | 1079.0871 | 2199.4767 | 0.55 | 1209.7122 | 2288.7993 |  | -130.6251
|  | 24 | 1632.1363 | 0.8 | 0.85 | 1109.8527 | 2199.4767 | 0.55 | 1209.7122 | 2319.5649 |  | -99.8595
|  | 27 | 1673.1134 | 0.8 | 0.85 | 1137.7171 | 2199.4767 | 0.55 | 1209.7122 | 2347.4293 |  | -71.9951
|  | 30 | 1710.6397 | 0.8 | 0.85 | 1163.235 | 2199.4767 | 0.55 | 1209.7122 | 2372.9472 |  | -46.4772
|  | 33 | 1745.3108 | 0.8 | 0.85 | 1186.8114 | 2199.4767 | 0.55 | 1209.7122 | 2396.5236 |  | -22.9008
|  | 36 | 1777.5764 | 0.8 | 0.85 | 1208.7519 | 2199.4767 | 0.55 | 1209.7122 | 2418.4641 |  | -0.96024
|  | 39 | 1807.7843 | 0.8 | 0.85 | 1229.2933 | 2199.4767 | 0.55 | 1209.7122 | 2439.0055 |  | 19.5811
|  | 42 | 1836.2099 | 0.8 | 0.85 | 1248.6228 | 2199.4767 | 0.55 | 1209.7122 | 2458.335 |  | 38.9106
|  | 45 | 1863.0752 | 0.8 | 0.85 | 1266.8911 | 2199.4767 | 0.55 | 1209.7122 | 2476.6033 |  | 57.1789
|  | 48 | 1888.5616 | 0.8 | 0.85 | 1284.2219 | 2199.4767 | 0.55 | 1209.7122 | 2493.9341 |  | 74.5097
|  | 51 | 1912.82 | 0.8 | 0.85 | 1300.7176 | 2199.4767 | 0.55 | 1209.7122 | 2510.4298 |  | 91.0054
|  | 54 | 1935.9767 | 0.8 | 0.85 | 1316.4641 | 2199.4767 | 0.55 | 1209.7122 | 2526.1763 |  | 106.7519
|  | 57 | 1958.139 | 0.8 | 0.85 | 1331.5345 | 2199.4767 | 0.55 | 1209.7122 | 2541.2467 |  | 121.8223
|  | 60 | 1979.3987 | 0.8 | 0.85 | 1345.9911 | 2199.4767 | 0.55 | 1209.7122 | 2555.7033 |  | 136.2789
|  | 63 | 1999.8351 | 0.8 | 0.85 | 1359.8878 | 2199.4767 | 0.55 | 1209.7122 | 2569.6 |  | 150.1757
|  | 66 | 2019.517 | 0.8 | 0.85 | 1373.2716 | 2199.4767 | 0.55 | 1209.7122 | 2582.9838 |  | 163.5594
|  | 69 | 2038.5049 | 0.8 | 0.85 | 1386.1834 | 2199.4767 | 0.55 | 1209.7122 | 2595.8955 |  | 176.4712
|  | 72 | 2056.8518 | 0.8 | 0.85 | 1398.6593 | 2199.4767 | 0.55 | 1209.7122 | 2608.3714 |  | 188.9471
|  | 75 | 2074.6048 | 0.8 | 0.85 | 1410.7313 | 2199.4767 | 0.55 | 1209.7122 | 2620.4435 |  | 201.0191
|  | 78 | 2091.8057 | 0.8 | 0.85 | 1422.4279 | 2199.4767 | 0.55 | 1209.7122 | 2632.1401 |  | 212.7157
|  | 81 | 2108.492 | 0.8 | 0.85 | 1433.7746 | 2199.4767 | 0.55 | 1209.7122 | 2643.4868 |  | 224.0624
|  | 84 | 2124.6973 | 0.8 | 0.85 | 1444.7942 | 2199.4767 | 0.55 | 1209.7122 | 2654.5064 |  | 235.082
|  | 87 | 2140.452 | 0.8 | 0.85 | 1455.5073 | 2199.4767 | 0.55 | 1209.7122 | 2665.2195 |  | 245.7951
|  | 90 | 2155.7834 | 0.8 | 0.85 | 1465.9327 | 2199.4767 | 0.55 | 1209.7122 | 2675.6449 |  | 256.2205
|  | 93 | 2170.7165 | 0.8 | 0.85 | 1476.0872 | 2199.4767 | 0.55 | 1209.7122 | 2685.7994 |  | 266.375
|  | 96 | 2185.274 | 0.8 | 0.85 | 1485.9863 | 2199.4767 | 0.55 | 1209.7122 | 2695.6985 |  | 276.2741
|  | 99 | 2199.4767 | 0.8 | 0.85 | 1495.6442 | 2199.4767 | 0.55 | 1209.7122 | 2705.3564 |  | 285.932
[7 empty] | 2199.4767 |  | 0 | 0 |  | 0
Edit job info.
Edit

## Design wind loads
Company logo |  |  |  | PROJECT: | [5 empty] | JOB REF: |  | D2010
[10 empty] | REVISION: |  | A
|  |  |  | PART OF STRUCTURE: |  | WIND LOADS ACTING ON STRUCTURE |  |  |  | CALC. BY: |  | A.A
|  |  |  | DRAWING REFERENCE: |  | - |  | DESIGN CODE | ASCE7-05 | CHECK. BY: |  | A.A
WIND LOADS ACTING ON THE STRUCTURE BASED ON ASCE 7-05
Design wind loads
z | Tributary height | Building width | Windward face |  |  |  | Leeward face |  |  |  | Combined design wind force (kN)
|  |  | Design wind pressure |  | Design wind force (kN) |  | Design wind pressure |  | Design wind force (kN)
3 | 3 | 1.4 | 1992.5365 |  | 8.3687 |  | 274.9346 |  | 1.1547 |  | 7.2139
6 | 3 | 1.4 | 1992.5365 |  | 8.3687 |  | 274.9346 |  | 1.1547 |  | 7.2139
9 | 3 | 1.4 | 2038.6384 |  | 8.5623 |  | 274.9346 |  | 1.1547 |  | 7.4076
12 | 3 | 1.4 | 2112.5042 |  | 8.8725 |  | 274.9346 |  | 1.1547 |  | 7.7178
15 | 3 | 1.4 | 2168.8712 |  | 9.1093 |  | 274.9346 |  | 1.1547 |  | 7.9545
18 | 3 | 1.4 | 2215.0053 |  | 9.303 |  | 274.9346 |  | 1.1547 |  | 8.1483
21 | 3 | 1.4 | 2254.3421 |  | 9.4682 |  | 274.9346 |  | 1.1547 |  | 8.3135
24 | 3 | 1.4 | 2288.7993 |  | 9.613 |  | 274.9346 |  | 1.1547 |  | 8.4582
27 | 3 | 1.4 | 2319.5649 |  | 9.7422 |  | 274.9346 |  | 1.1547 |  | 8.5874
30 | 3 | 1.4 | 2347.4293 |  | 9.8592 |  | 274.9346 |  | 1.1547 |  | 8.7045
33 | 3 | 1.4 | 2372.9472 |  | 9.9664 |  | 274.9346 |  | 1.1547 |  | 8.8117
36 | 3 | 1.4 | 2396.5236 |  | 10.0654 |  | 274.9346 |  | 1.1547 |  | 8.9107
39 | 3 | 1.4 | 2418.4641 |  | 10.1575 |  | 274.9346 |  | 1.1547 |  | 9.0028
42 | 3 | 1.4 | 2439.0055 |  | 10.2438 |  | 274.9346 |  | 1.1547 |  | 9.0891
45 | 3 | 1.4 | 2458.335 |  | 10.325 |  | 274.9346 |  | 1.1547 |  | 9.1703
48 | 3 | 1.4 | 2476.6033 |  | 10.4017 |  | 274.9346 |  | 1.1547 |  | 9.247
51 | 3 | 1.4 | 2493.9341 |  | 10.4745 |  | 274.9346 |  | 1.1547 |  | 9.3198
54 | 3 | 1.4 | 2510.4298 |  | 10.5438 |  | 274.9346 |  | 1.1547 |  | 9.3891
57 | 3 | 1.4 | 2526.1763 |  | 10.6099 |  | 274.9346 |  | 1.1547 |  | 9.4552
60 | 3 | 1.4 | 2541.2467 |  | 10.6732 |  | 274.9346 |  | 1.1547 |  | 9.5185
63 | 3 | 1.4 | 2555.7033 |  | 10.734 |  | 274.9346 |  | 1.1547 |  | 9.5792
66 | 3 | 1.4 | 2569.6 |  | 10.7923 |  | 274.9346 |  | 1.1547 |  | 9.6376
69 | 3 | 1.4 | 2582.9838 |  | 10.8485 |  | 274.9346 |  | 1.1547 |  | 9.6938
72 | 3 | 1.4 | 2595.8955 |  | 10.9028 |  | 274.9346 |  | 1.1547 |  | 9.748
75 | 3 | 1.4 | 2608.3714 |  | 10.9552 |  | 274.9346 |  | 1.1547 |  | 9.8004
78 | 3 | 1.4 | 2620.4435 |  | 11.0059 |  | 274.9346 |  | 1.1547 |  | 9.8511
81 | 3 | 1.4 | 2632.1401 |  | 11.055 |  | 274.9346 |  | 1.1547 |  | 9.9003
84 | 3 | 1.4 | 2643.4868 |  | 11.1026 |  | 274.9346 |  | 1.1547 |  | 9.9479
87 | 3 | 1.4 | 2654.5064 |  | 11.1489 |  | 274.9346 |  | 1.1547 |  | 9.9942
90 | 3 | 1.4 | 2665.2195 |  | 11.1939 |  | 274.9346 |  | 1.1547 |  | 10.0392
93 | 3 | 1.4 | 2675.6449 |  | 11.2377 |  | 274.9346 |  | 1.1547 |  | 10.083
96 | 3 | 1.4 | 2685.7994 |  | 11.2804 |  | 274.9346 |  | 1.1547 |  | 10.1256
99 | 3 | 1.4 | 2695.6985 |  | 11.3219 |  | 274.9346 |  | 1.1547 |  | 10.1672
|  |  | 2705.3564 |  | 0 |  | 274.9346 |  | 0 |  | 0
Edit job info.
Edit

## Notes
last cell in output velocity pressure to be deleted
Cp | not calculated as per the figures
Gust factor | not calculated exactly