## Sheet2
Calculating mass of silicone rubber and epoxy resin required using volume and density -V2
volume of Positive mold
|  |  |  | 90000 | cu mm
Specific vol | 26.0 cu. in./lb. |  |  | 90 | cu cm
|  |  | Enter volum (ml) | 90 | ml
1 cu in | 16.3871 ml |  |  | Density of silicone rubber | 1.13 | g/cm^3
|  |  |  | Mass of silicone rubber | 101.7 | gm
sp vol | 426.0646 | ml/lb |  | 20% extra considering wastage | 122.04 | gm | For molding- silicone rubber
| 939.3124 | ml/kg | [5 empty] | Part A | Part B | Total
| 5 | ml |  |  |  |  | Ratio | 100 | 5 | 105 | gm
|  |  |  | Volume of Negative mold |  |  | Mass | 116.2286 | 5.8114 | 122.04 | gm
| 0.010646 | kg |  | 20000 | cu mm
| 10.6461 | gm |  | 2e-05 | cu cm
|  |  | Enter volum (ml) | 20 | ml |  | Casting- Epoxy resin
A | 5.5 | gm |  | Density of epoxy resin | 1250 | kg/m^3 |  | Part A | Part B | Total
B | 5.5 | gm |  | Mass of epoxt resin reqd | 0.025 | kg | Ratio | 2 | 1 | 3 | gm
[5 empty] | 25 | gm | Mass | 20 | 10 | 30 | gm
|  |  |  | 20% extra considering wastage | 30 | gm

## Sheet1
Negative silicon mold matterial calculater
Parameters | ml | gm | Parameter | Value | Unit
Total volume of iner moldCavity (water) | 1000 | 1000 | Silicon to hardener ratio | 5 | %
Silicon | 952.381 | 1047.619 | Water density | 1 | gm/ml
Hardener | 47.619 | 47.619 | Silicon density | 1.1 | gm/ml
|  |  | hardener density | 1 | gm/ml
Total | 1000
Casting matterial calculater
Parameters | ml | gm | Parameter | Value | Unit
Total volume of iner moldCavity (water) | 1000 | 1000 | Silicon to hardener ratio | 50 | %
Rasin Part A | 666.6667 | 766.6667 | Water density | 1 | gm/ml
Rasin Part B | 333.3333 | 333.3333 | Part A density | 1.15 | gm/ml
|  |  | Part B density | 1 | gm/ml
Total | 1000