## 0. Retaining Wall Prop.
Title: Design of RC Retaining Wall: TA2, TA4 & TA5
Element: Retaining Wall Properties					p. 1 of 3
RC Retaining Wall to EC2 & EC8

1.0 Retaining Wall Properties

1.1 Geometry

1.1.1 Retaining Wall

Height of wall, h					4200	mm
Thickness of Wall, tw					250	mm
Breadth of wall. bw					1000	mm
Width of heel, b					1800	mm
Thickness of heel, th					500	mm
Half thickness of heel, th/2					250	mm
Clear width of heel, bclear					1550	mm
Height of Stem, hstem					3700	mm
Wall Inclination angle					0	°
Surcharge on Surface, q					10	kPa

1.1.2 Soil Properties

Unit Weight of Backfill Soil, γs					20	kN/m3	TEST
Backfill soil angle of friction, φ′					25	°	TEST
Cohesion, c′					0		TEST
Height of soil, hs					2700	mm
Active Earth Pressure Coefficient, Ka					0.406
Backfill slope inclination, β					0	°
Friction angle between backfill and wall,					0	°

Base soil angle of friction, φ′					28	°	TEST
Bearing Resistance of Base Soil					250	kPa	TEST

1.3 Material properties

Unit weight of Concrete, γc					25	N/mm2
Char. compressive strength of concrete, fck					30	N/mm2
Char. yield strength of reinforcement, fyk					500	N/mm2
Char. yield strength of transverse reinforc., fyh					500	N/mm2
Young's Modulus of steel, E					200,000	MPa

Title: Design of an RC Column, Ground Storey, Column C143
Element: Column Properties					p. 2 of 3

1.4 Eurocode Partial Safety Factors

Combination 1 –- Partial factor sets A1 + M1 + R1
Permanent Load – Unfavorable, γG; unfav					1.35
Permanent Load – Favorable, γG; fav					1.00
Variable Load, γQ					1.50
γφ′					1.0

Combination 2 -– Partial factor sets A2 + M2 + R1
Permanent Load – Unfavorable, γG; unfav					1.00
Permanent Load – Favorable, γG; fav					1.00
Variable Load, γQ;dst					1.30
γφ′					1.25

1.5 Reinforcement Details

Nominal Cover, cnom					40	mm
Diameter of main vertical bars, Φ1					12	mm
Diameter of main horizontal bars, Φ2					10	mm

1.5.1 Vertical Reinforcement

Area of reinforcement required, As,req					1030.01	mm2
Area of reinforcement provided, As,prov					1130.97	mm2

Title: Design of an RC Column, Ground Storey, Column C143
Element: Column Properties					p. 2 of 3

3.0 Gross Pressure Method

3.1 Sliding

Active Earth Pressure Coefficient, Ka					0.406
Active Thrust from Soil, Pa					29.59	kN
Active Thrust from Surcharge, Pq					10.96	kN
Total Force Causing Sliding, ΣP					42.05	kN
Weight of base, Wbase					22.50	kN
Weight of stem, Wstem					23.13	kN
Weight of soil and surcharge					99.20	kN
Vertical Reaction, Rv					144.83	kN
Force Resisting Sliding, Rh+					77.00	kN
Factor of safety against sliding					1.83

3.2 Overturning

Disturbing Moment, MD					46.60	kNm
Resisting Moment, MR					124.82	kNm
Factor of safety against overturning					2.68

3.3 Bearing Capacity

Lever arm, x					0.54	m
Eccentricity of RV, e					0.360	m
Maximum Bearing Pressure					176.97	kPa
Factor of safety Bearing Capacity Failure, Fb					1.41

Title: Design of an RC Column, Ground Storey, Column C143
Element: Column Properties					p. 2 of 3

4.0 Eurocode Method –- Combination 1

3.1 Sliding

Active Earth Pressure Coefficient, Ka					0.406
Active Thrust from Soil, Pa					39.94	kN
Active Thrust from Surcharge, Pq					16.44	kN
Total Horizontal Thrust, Rh;d					56.38	kN
Weight of base, Wbase					22.50	kN
Weight of stem, Wstem					23.13	kN
Weight of soil, Wsoil					83.70	kN
Design Vertical Reaction, Rv					129.33	kN
Force Resisting Sliding, Rh+					68.76	kN
Factor of safety against sliding					1.22

3.2 Overturning

Destabilizing Moment, Mdst					58.14	kNm
Stabilizing Moment, Mstb					108.93	kNm
Factor of safety against overturning					1.87

3.3 Bearing Capacity

Weight of Surcharge on heel, Wsurcharge					23.83	kN
Stabilizing Moment + Surcharge, Mstb					170.89	kNm
Design Vertical Reaction, Rv;d					153	kN
Lever arm, x					0.74	m
Eccentricity of RV, e					0.161	m
Maximum Bearing Pressure					130.25	kPa
Factor of safety Bearing Capacity Failure, Fb					1.92

Title: Design of an RC Column, Ground Storey, Column C143
Element: Column Properties					p. 2 of 3

5.0 Eurocode Method –- Combination 2

3.1 Sliding

Design Angle of Friction, φ′					20	°
Active Earth Pressure Coefficient, Ka					0.482
Active Thrust from Soil, Pa					35.14	kN
Active Thrust from Surcharge, Pq					16.92	kN
Total Horizontal Thrust, Rh;d					52.06	kN
Weight of base, Wbase					22.50	kN
Weight of stem, Wstem					23.13	kN
Weight of soil, Wsoil					83.70	kN
Design Vertical Reaction, Rv					129.33	kN
Force Resisting Sliding, Rh+					55.01	kN
Factor of safety against sliding					1.06

3.2 Overturning

Destabilizing Moment, Mdst					54.46	kNm
Stabilizing Moment, Mstb					108.93	kNm
Factor of safety against overturning					2.00

3.3 Bearing Capacity

Weight of Surcharge on heel, Wsurcharge					20.15	kN
Stabilizing Moment + Surcharge, Mstb					129.08	kNm
Design Vertical Reaction, Rv;d					149.48	kN
Lever arm, x					0.50	m
Eccentricity of RV, e					0.401	m
Maximum Bearing Pressure					193.98	kPa
Factor of safety Bearing Capacity Failure, Fb					1.29

Title: Design of an RC Column, Ground Storey, Column C143
Element: Column Properties					p. 3 of 3

6.0 Seismic

Design Angle of Friction, φ′					20.5	°
Active Earth Pressure Coefficient, Ka					0.2500

3.1 Sliding

Force Resisting Sliding, Rh+					68.76	kN
Total Force Causing Sliding, Rh					70.05	kN
Factor of Safety against Sliding, Fs					0.98	NOT OK!!!

3.2 Overturning

Stabilizing Moment, Mstb					108.93	kN
Destabilizing Moment, Mdst					61.51	kN
Factor of Safety against Sliding, Fs					1.77	OK!!!

## 1. Gross Pressure Method
Title: Design of an RC Retaining Wall
Element: Retaining Wall Properties					p. 1 of 3

2.0 Virtual Plane Assumption

Note: When the retained soil is supported by a heel, the design assumes a virtual plane at the heel provided that the heel width, b satisfies the inequality.

	b ≥ h tan(45°− φ′/2)

	Input Quantities
	Height of soil, h			2700	mm			Angle of friction is a determining factor for the total force causing sliding and total force resisting sliding
	Backfill soil angle of friction, φ′			25.00	°

	Output Result
	h tan(45°− φ′/2)		=	1720	mm
	b =	1800	>	1720	mm	OK!!!

3.0 Gross Pressure Method

3.1 Sliding

3.1.1 Total Force Causing Sliding, Rh

3.1.1 Active Earth Pressure Coefficient, Ka

	Ka = tan2(45°− φ′/2)
					Angle of friction is a determining factor for the total force causing sliding and total force resisting sliding
	Input Quantities
	Backfill soil angle of friction, φ′				25.00	°

	Output Result
	Ka =	0.406		use	0.406

3.1.2 Active Thrust from Soil, Pa

	Pa = 0.5Kaγh2

	Input Quantities
	Active Earth Pressure Coefficient, Ka				0.406
	Unit Weight of Soil, γ				20	kN/m3
	Height of soil, hs				2.7	m

	Output Result
	Pa =	29.587	kN	use	29.59	kN

Title: Design of an RC Column, Ground Storey, Column C143
Element: Durability					p. 2 of 3

3.1.3 Active Thrust from Surcharge, Pq

	Pq = Kaqh

	Input Quantities
	Active Earth Pressure Coefficient, Ka				0.406
	Surcharge, q				10	kPa
	Height of soil, hs				2.7	m

	Output Result
	Pq =	10.958	kN	use	10.96	kN

3.1.4 Total Force Causing Sliding, ΣP

	ΣP = Pa + Pq

	Input Quantities
	Active Thrust due to Soil, Pa				29.59	kN
	Active Thrust due to Surcharge, Pq				10.96	kN
	Wind loading				1.5	kN

	Output Result
	ΣP =	42.045	kN	use	42.05	kN

3.1.1 Force Resisting Sliding, Rh+

3.1.5 Weight of base, Wbase

	Wbase = b th γc

	Input Quantities
	Width of heel, b				1.80	m
	Thickness of heel, th				0.50	m
	Unit weight of Concrete, γc				25	kN/m3

	Output Result
	Wbase =	22.50	kN	use	22.50	kN

3.1.6 Weight of stem, Wstem

	Wstem = hstem tw γc

	Input Quantities
	Thickness of wall, tw				0.25	m
	Height of Stem, hstem				3.70	m
	Unit weight of Concrete, γc				25	kN/m3

	Output Result
	Wstem =	23.13	kN	use	23.13	kN

Title: Design of an RC Column, Ground Storey, Column C143
Element: Durability					p. 3 of 3

3.1.7 Weight of soil and surcharge, Wsoil

	Wsoil = hs bclear γs + q bclear

	Input Quantities
	Height of soil, hs				2.70	m
	Clear width of heel, bclear				1.55	m
	Unit weight of Soil, γs				20	kN/m3
	Weight of soil				83.70	kN
	Surcharge, q				10	kPa
	Clear width of heel, bclear				1.55	m
	Weight of surcharge				15.5	kN

	Output Result
	Wsoil =	99.20	kN	use	99.20	kN

3.1.8 Vertical Reaction, Rv

	Rv = Wbase + Wstem + Wsoil

	Input Quantities
	Weight of base, Wbase				22.50	kN
	Weight of stem, Wstem				23.13	kN
	Weight of soil on heel (incl. surcharge), Wsoil				99.20	kN

	Output Result
	Rv =	144.83	kN	use	144.83	kN

3.1.9 Force Resisting Sliding, Rh+

	Rh+ = Rv tanφ′

	Input Quantities
	Vertical Reaction, Rv				144.83	kN
	Base soil angle of friction, φ′				28.00	°

	Output Result
	Rh+ =	77.00	kN	use	77.00	kN

3.1.10 Factor of safety against sliding

	Force Resisting Sliding, Rh+				77.00
	Total Force Causing Sliding, Rh				42.05
	Factor of Safety against Sliding, Fs				1.83	OK!!!

Title: Design of an RC Column, Ground Storey, Column C143
Element: Durability					p. 2 of 3

3.2 Overturning

Taking moments about point A, at the toe of the wall

3.1.1 Disturbing Moment, MD

	MD = (Pa h/3) + (Pq h/2) +(Wloading hwind)

	Input Quantities
	Active Thrust due to Soil, Pa				29.59	kN
	Active Thrust due to Surcharge, Pq				10.96	kN
	Wind loading				1.50	kN
	Height of soil, hs				2.70	m
	Height of Wall, hw				4.20	m

	Output Result
	MD =	46.597	kNm	use	46.60	kNm

3.1.1 Resisting Moment, MR

	MR = Wbase lbase + Wstem lstem + Wsoil lsoil

	Input Quantities
	Weight of base. Wbase				22.50	kN
	Base lever arm, lbase				0.90	m
	Moment of Base, Mbase				20.25	kNm
	Weight of Stem, Wstem				23.13	kN
	Stem lever arm, lstem				0.125	m
	Moment of Stem, Mstem				2.89	kNm
	Weight of Soil, Wsoil				99.20	kN
	Soil lever arm, lstem				1.025	m
	Moment of Soil, Msoil				101.68	kNm

	Output Result
	MR =	124.821	kN	use	124.82	kNm

3.1.10 Factor of safety against overturning

	Resisting Moment, MR				124.82
	Disturbing Moment, MD				46.60
	Factor of Safety against Sliding, Fs				2.68	OK!!!

Title: Design of an RC Column, Ground Storey, Column C143
Element: Durability					p. 2 of 3

3.3 Bearing Capacity

3.1.1 Lever arm, x

Consider moments about point A, at the toe of the wall
If Rv acts at a distance x from A, then

	Rv x = MR - MD
	x = MR - MD/RV

	Input Quantities
	Resisting Moment, MR				124.82	kNm
	Disturbing Moment, MD				46.60	kNm
	Vertical Reaction, Rv				144.83	kN

	Output Result
	x =	0.540	m	use	0.54	m

	0.60	m	<	x	<	1.20	m
	x is NOT within the middle third of the base NOT OK!!!

3.1.1 Eccentricity of RV, e

	e = b/2 – x

	Input Quantities
	Width of heel, b				1.8	m
	x				0.54	m

	Output Result
	e =	0.360	m	use	0.36	m

3.1.1 Maximum Bearing Pressure

	MR = Rv/b (1 + 6e/b)

	Input Quantities
	Vertical Reaction, Rv				144.83	kN
	Width of heel, b				1.80	m
	Eccentricity of RV, e				0.36	m

	Output Result
	MR =	176.975	kPa	use	176.97	kPa

3.1.10 Factor of safety against Bearing Capacity Failure, Fb

	Bearing Resistance of Base Soil				250.00	kPa
	Maximum Bearing Pressure				176.97	kPa
	Factor of Safety against Bearing, Fs				1.41	OK!!!

## 2. Eurocode - Comb 1
Title: Design of an RC Retaining Wall
Element: Retaining Wall Properties					p. 1 of 3

4.0 Eurocode 7 Method -– Combination 1

Combination 1 –- Partial factor sets A1 + M1 + R1
Permanent Load – Unfavorable, γG; unfav					1.35
Permanent Load – Favorable, γG; fav					1.00
Variable Load, γQ					1.50
γφ′					1.0

3.1 Sliding

3.1.1 Total Horizontal Thrust, Rh;d

3.1.1 Active Earth Pressure Coefficient, Ka

	Ka = tan2(45°− φ′/2)

	Input Quantities
	Soil angle of friction, φ′				25.00	°

	Output Result
	Ka =	0.406		use	0.406

3.1.2 Active Thrust from Soil, Pa
					hs =	2.7	m
The thrust from the active earth pressure is a permanent, unfavorable action.					γ =	20	kN/m3
					0.5 hs γ =	27
	Pa;d = 0.5 Ka γ h2 γG; unfav					38

	Input Quantities					0.5 γ h2 =	72.9	kN /meter run of wall
	Active Earth Pressure Coefficient, Ka				0.406				0.5γ h =	27	kN/m2
	Unit Weight of Soil, γ				20	kN/m3			Ka γ h =	10.96	kN/m2
	Height of soil, hs				2.7	m
	s.f. permanent load – unfavorable, γG; unfav				1.35

	Output Result
	Pa;d =	39.943	kN	use	39.94	kN

3.1.3 Active Thrust from Surcharge, Pq

The lateral thrust from the surcharge is a variable, unfavorable action.

	Pq;d = Ka q h γQ					hs =	2.7	m
					q =	10	kN/m2
	Input Quantities					hs q =	27	kN /meter run of wall
	Active Earth Pressure Coefficient, Ka				0.406
	Surcharge, q				10	kPa
	Height of soil, hs				2.7	m
	s.f. variable load – unfavorable, γQ				1.5

	Output Result
	Pq;d =	16.437	kN	use	16.44	kN

Title: Design of an RC Column, Ground Storey, Column C143
Element: Durability					p. 2 of 3

3.1.4 Total Horizontal Thrust, Rh;d

	Rh;d = Pa;d + Pq;d

	Input Quantities
	Active Thrust due to Soil, Pa				39.94	kN
	Active Thrust due to Surcharge, Pq				16.44	kN
	Wind loading				2.25	kN

	Output Result
	Rh;d =	56.380	kN	use	56.38	kN

3.1.1 Frictional Force Resisting Sliding, Rh+

In sliding and overturning, the weight of the wall is a permanent, favourable action. The influence of the surcharge on the soil on the heel is ignored since transient (variable) actions can never be considered favourable.

3.1.5 Weight of base

In sliding and overturning, the weight of the wall is a permanent, favourable action.

	Weight of base, Wbase = b th γc γG; fav

	Input Quantities
	Width of heel, b				1.80	m
	Thickness of heel, th				0.50	m
	Unit weight of Concrete, γc				25	kN/m3
	Permanent Load – Favorable, γG; fav				1.0

	Output Result
	Wbase =	22.50	kN	use	22.50	kN

3.1.6 Weight of stem

In sliding and overturning, the weight of the wall is a permanent, favourable action.

	Weight of stem, Wstem = hstem tw γc γG; fav

	Input Quantities
	Thickness of wall, tw				0.25	m
	Height of Stem, hstem				3.70	m
	Unit weight of Concrete, γc				25	kN/m3
	Permanent Load – Favorable, γG; fav				1.0

	Output Result
	Wstem =	23.13	kN	use	23.13	kN

Title: Design of an RC Column, Ground Storey, Column C143
Element: Durability					p. 3 of 3

3.1.7 Weight of soil on heel, Wsoil

	Wsoil = hs bclear γs γG; fav

	Input Quantities
	Height of soil, hs				2.70	m
	Clear width of heel, bclear				1.55	m
	Unit weight of Soil, γs				20	kPa
	Permanent Load – Favorable, γG; fav				1.0

	Output Result
	Wsoil =	83.70	kN	use	83.70	kN

3.1.8 Design Vertical Reaction, Rv;d (surcharge not included)

	Rv = Wbase + Wstem + Wsoil

	Input Quantities
	Weight of base, Wbase				22.50	kN
	Weight of stem, Wstem				23.13	kN
	Weight of soil on heel (incl. surcharge), Wsoil				83.70	kN

	Output Result
	Rv =	129.33	kN	use	129.33	kN

3.1.9 Frictional Force Resisting Sliding, Rh+

	Rh+ = Rv tanδ			(δ = φ′)

	Input Quantities
	Vertical Reaction, Rv				129.33	kN
	Base Soil angle of friction, φ′				28.00	°

	Output Result
	Rh+ =	68.76	kN	use	68.76	kN

3.1.10 Factor of safety against sliding

Rh+ =	68.76	kN	>	Rh;d =	56.38	kN

The GEO limit state requirement for sliding is satisfied and the over-design factor

	Force Resisting Sliding, Rh+				68.76
	Total Force Causing Sliding, Rh				56.38
	Factor of Safety against Sliding, Fs				1.22	OK!!!

Title: Design of an RC Column, Ground Storey, Column C143
Element: Durability					p. 2 of 3

3.2 Overturning

Taking moments about point A, at the toe of the wall

3.1.1 Destabilizing Moment, Mdst

	Mdst = (Pa;d h/3) + (Pq;d h/2)

	Input Quantities
	Active Thrust due to Soil, Pa				39.94	kN
	Active Thrust due to Surcharge, Pq				16.44	kN
	Height of soil, hs				2.7	m

	Output Result
	Mdst =	58.139	kN	use	58.14	kNm

3.1.1 Stabilizing Moment, Mstb

	Mstb = Wbase lbase + Wstem lstem + Wsoil lsoil

	Input Quantities
	Weight of base. Wbase				22.50	kN
	Base lever arm, lbase				0.90	m
	Mbase				20.25	kN
	Weight of Stem, Wstem				23.13	kN
	Stem lever arm, lstem				0.13	m
	Mstem				2.89	kNm
	Weight of Soil, Wsoil				83.70	kN
	Soil lever arm, lstem				1.03	m
	Msoil				85.7925	kNm

	Output Result
	Mstb =	108.933	kN	use	108.93	kNm

3.1.10 Factor of safety against overturning

Mstb =	108.933	kN	>	Mdst =	58.14	kN

The GEO limit state requirement for sliding is satisfied and the over-design factor

	Resisting Moment, MR				108.93
	Disturbing Moment, MD				58.14
	Factor of Safety against Sliding, Fs				1.87	OK!!!

Title: Design of an RC Column, Ground Storey, Column C143
Element: Durability					p. 2 of 3

3.3 Bearing Capacity

The weight of the wall, Rv is now considered as an unfavourable action and includes the surcharge acting on the soil on the heel:

3.1.7 Moment of Surcharge on heel, Msurcharge

	Weight of surcharge on heel, Wsurcharge = q bclear γQ

	Input Quantities
	Surcharge, q				10	kPa
	Clear width of heel, bclear				1.55	m
	Variable Load γQ				1.5
	Wsurcharge				23.25	kN
	Soil lever arm, lstem				1.03	m

	Output Result
	Msurcharge=	23.83	kNm	use	23.83	kNm

3.1.1 Stabilizing Moment + Surcharge, Mstb

	Mstb = (Mstem + Mbase + Msoil )γG; unfav + (Msurcharge)

	Input Quantities
	Mstem				2.89	kNm
	Mbase				20.25	kNm
	Msoil				85.79	kNm
	Permanent Load – Unfavorable, γG; unfav				1.35
	Msurcharge				23.83	kNm

	Output Result
	Mstb =	170.891	kN	use	170.89	kNm

3.1.8 Design Vertical Reaction, Rv;d

	Rv = (Wbase + Wstem + Wsoil)γG; unfav + Wsurcharge

	Input Quantities
	Weight of base, Wbase,				22.50	kN
	Weight of stem, Wstem				23.13	kN
	Weight of soil on heel, Wsoil				83.70	kN
	Permanent Load – Favorable, γG; fav				1.00
	Weight of surcharge on heel, Wsurcharge				23.25	kN

	Output Result
	Rv =	152.58	kN	use	152.58	kN

Title: Design of an RC Column, Ground Storey, Column C143
Element: Durability					p. 2 of 3

3.1.1 Lever arm, x

Consider moments about point A, at the toe of the wall
If Rv acts at a distance x from A, then

	Rvx = Mstb - Mdst
	x = Mstb - Mdst/RV

	Input Quantities
	Stabilizing Moment, MR				170.89	kNm
	Destabilizing Moment, MD				58.14	kNm
	Vertical Reaction, Rv				152.575	kN

	Output Result
	x =	0.739	m	use	0.74	m

	0.60	m	<	x	>	1.20	m
	x is within the middle third of the base

3.1.1 Eccentricity of RV, e

	e = b/2 – x

	Input Quantities
	Width of heel, b				1.8	m
	x				0.74	m

	Output Result
	e =	0.161	m	use	0.16	m

3.1.1 Maximum Bearing Pressure

	MR = Rv/b (1 + 6e/b)

	Input Quantities
	Design Vertical Reaction, Rv				152.58	kN
	Width of heel, b				1.80	m
	Eccentricity of RV, e				0.16	m

	Output Result
	MR =	130.255	kPa	use	130.25	kPa

3.1.10 Factor of safety against Bearing Capacity Failure, Fb

The GEO limit state requirement for bearing is satisfied and the over-design factor

	Bearing Resistance of Soil				250.00	kPa
	Maximum Bearing Pressure				130.25	kPa
	Factor of Safety against Bearing, Fs				1.92	OK!!!

## 3. Eurocode - Comb 2
Title: Design of an RC Retaining Wall
Element: Retaining Wall Properties					p. 1 of 3
4.0 Eurocode 7 Method -– Combination 2

Combination 2 -– Partial factor sets A2 + M2 + R1
Permanent Load – Unfavorable, γG; unfav					1.00
Permanent Load – Favorable, γG; fav					1.00
Variable Load, γQ;dst					1.30
γφ′					1.25

3.1 Sliding

3.1.1 Total Horizontal Thrust, Rh;d

3.1.1 Design Angle of Friction, φ′

	φ'd = tan-1(tanφ'/γφ′)

	Input Quantities
	Backfill Soil angle of friction, φ′				25.00	°
	Safety Factor – Angle of friction				1.25
	tanφ'				0.466

	Output Result
	φ'd =	20.458	°	use	20.5	°

3.1.1 Active Earth Pressure Coefficient, Ka

	Ka = tan2(45°− φ′/2)

	Input Quantities
	Soil angle of friction, φ′				20.46	°

	Output Result
	Ka =	0.482		use	0.482

3.1.2 Active Thrust from Soil, Pa

	Pa;d = 0.5 Ka γ h2 γG; unfav			permanent, unfavorable action.

	Input Quantities
	Active Earth Pressure Coefficient, Ka				0.482
	Unit Weight of Soil, γ				20	kPa
	Height of soil, hs				2.7	m
	Permanent Load – Unfavorable				1.0

	Output Result
	Pa;d =	35.139	kN	use	35.14	kN

3.1.3 Active Thrust from Surcharge, Pq

	Pq;d = Ka q h γQ			variable, unfavorable action.

	Input Quantities
	Active Earth Pressure Coefficient, Ka				0.482
	Surcharge, q				10	kPa
	Height of soil, hs				2.7	m
	Variable Load – Unfavorable, γQ				1.3

	Output Result
	Pq;d =	16.919	kN	use	16.92	kN

Title: Design of an RC Column, Ground Storey, Column C143
Element: Durability					p. 2 of 3

3.1.4 Total Horizontal Thrust, Rh;d

	Rh;d = Pa;d + Pq;d

	Input Quantities
	Active Thrust due to Soil, Pa				35.14	kN
	Active Thrust due to Surcharge, Pq				16.92	kN

	Output Result
	ΣP =	52.057	kN	use	52.06	kN

3.1.1 Frictional Force Resisting Sliding, Rh+

In sliding and overturning, the weight of the wall is a permanent, favourable action. The influence of the surcharge on the soil on the heel is ignored since transient (variable) actions can never be considered favourable.

3.1.5 Weight of base

In sliding and overturning, the weight of the wall is a permanent, favourable action.

	Weight of base, Wbase = b th γc γG; fav

	Input Quantities
	Width of heel, b				1.80	m
	Thickness of heel, th				0.50	m
	Unit weight of Concrete, γc				25	kN/m3
	Permanent Load – Favorable, γG; fav				1.0

	Output Result
	Wbase =	22.50	kN	use	22.50	kN

3.1.6 Weight of stem

In sliding and overturning, the weight of the wall is a permanent, favourable action.

	Weight of stem, Wstem = hstem tw γc γG; fav

	Input Quantities
	Thickness of wall, tw				0.25	m
	Height of Stem, hstem				3.70	m
	Unit weight of Concrete, γc				25	kN/m3
	Permanent Load – Favorable, γG; fav				1.0

	Output Result
	Wstem =	23.13	kN	use	23.13	kN

Title: Design of an RC Column, Ground Storey, Column C143
Element: Durability					p. 3 of 3

3.1.7 Weight of soil on heel

	Weight of soil on heel, Wsoil= hs bclear γs γG; fav

	Input Quantities
	Height of soil, hs				2.70	m
	Clear width of heel, bclear				1.55	m
	Unit weight of Soil, γs				20	kPa
	Permanent Load – Favorable, γG; fav				1.0

	Output Result
	Wsoil =	83.70	kN	use	83.70	kN

3.1.8 Design Vertical Reaction, Rv;d

Vertical reaction, Rv = weight of base + weight of stem + soil on heel

	Input Quantities
	Weight of base, Wbase,				22.50	kN
	Weight of stem, Wstem				23.13	kN
	Soil on heel, Wsoil				83.70	kN

	Output Result
	Rv =	129.33	kN	use	129.33	kN

3.1.9 Frictional Force Resisting Sliding, Rh+

	Rh+ = Rv tanδ			(δ = φ′)

	Input Quantities
	Vertical Reaction, Rv				129.33	kN
	Base Soil design angle of friction, φ′				23.04	°

	Output Result
	Rh+ =	55.01	kN	use	55.01	kN

3.1.10 Factor of safety against sliding

Rh+ =	55.01	kN	>	Rh;d =	52.06	kN

The GEO limit state requirement for sliding is satisfied and the over-design factor

	Force Resisting Sliding, Rh+				55.01
	Total Force Causing Sliding, Rh				52.06
	Factor of Safety against Sliding, Fs				1.06	OK!!!

Title: Design of an RC Column, Ground Storey, Column C143
Element: Durability					p. 2 of 3

3.2 Overturning

Taking moments about point A, at the toe of the wall

3.1.1 Destabilizing Moment, Mdst

	Mdst = (Pa;d h/3) + (Pq;d h/2)

	Input Quantities
	Active Thrust due to Soil, Pa				35.14	kN
	Active Thrust due to Surcharge, Pq				16.92	kN
	Height of soil, hs				2.7	m

	Output Result
	Mdst =	54.465	kNm	use	54.46	kNm

3.1.1 Stabilizing Moment, Mstb

	Mstb = Wbase lbase + Wstem lstem + Wsoil lsoil

	Input Quantities
	Weight of base. Wbase				22.50	kN
	Base lever arm, lbase				0.90	m
	Mbase				20.25	kN
	Weight of Stem, Wstem				23.13	kN
	Stem lever arm, lstem				0.13	m
	Mstem				2.89	kNm
	Weight of Soil, Wsoil				83.70	kN
	Soil lever arm, lstem				1.03	m
	Msoil				85.7925	kNm

	Output Result
	Mstb =	108.933	kN	use	108.93	kNm

3.1.10 Factor of safety against overturning

Mstb =	108.933	kN	>	Mdst =	54.46	kN

The GEO limit state requirement for sliding is satisfied and the over-design factor

	Stabilizing Moment, Mstb				108.93
	Destabilizing Moment, Mdst				54.46
	Factor of Safety against Overturning, Fs				2.00	OK!!!

Title: Design of an RC Column, Ground Storey, Column C143
Element: Durability					p. 2 of 3

3.3 Bearing Capacity

The weight of the wall, Rv is now considered as an unfavourable action and includes the surcharge acting on the soil on the heel:

3.1.7 Weight of Surcharge on heel, Wsurcharge

	Weight of surcharge on heel, Wsurcharge = q bclear γQ

	Input Quantities
	Surcharge, q				10	kPa
	Clear width of heel, bclear				1.55	m
	s.f. Variable Load – Unfavorable, γQ				1.3
	Wsurcharge				20.15	kN
	Soil lever arm, lstem				1.03	m

	Output Result
	Wsurcharge =	20.15	kN	use	20.15	kN

3.1.1 Stabilizing Moment + Surcharge, Mstb

	Mstb = (Mstem + Mbase + Msoil )γG; unfav + (Msurcharge)

	Input Quantities
	Mstem				2.89	kNm
	Mbase				20.25	kNm
	Msoil				85.79	kNm
	Permanent Load – Favorable, γG; fav				1.00
	Msurcharge				20.15	kNm

	Output Result
	Mstb =	129.083	kN	use	129.08	kNm

3.1.8 Design Vertical Reaction, Rv;d

	Rv = (Wbase + Wstem + Wsoil)γG; unfav + Wsurcharge

	Input Quantities
	Weight of base, Wbase,				22.50	kN
	Weight of stem, Wstem				23.13	kN
	Soil on heel, Wsoil				83.70	kN
	Permanent Load – Favorable, γG; fav				1.00
	Weight of surcharge, Wsurcharge				20.15	kN

	Output Result
	Rv =	149.48	kN	use	149.48	kN

Title: Design of an RC Column, Ground Storey, Column C143
Element: Durability					p. 2 of 3

3.1.1 Lever arm, x

Consider moments about point A, at the toe of the wall
If Rv acts at a distance x from A, then

	Rvx = Mstb - Mdst
	x = Mstb - Mdst/RV

	Input Quantities
	Stabilizing Moment, MR				129.08	kNm
	Destabilizing Moment, MD				54.46	kNm
	Vertical Reaction, Rv				149.48	kN

	Output Result
	x =	0.499	m	use	0.50	m

	0.60	m	<	x	>	1.20	m
	x is NOT within the middle third of the base NOT OK!!!

3.1.1 Eccentricity of RV, e

	e = b/2 – x

	Input Quantities
	Width of heel, b				1.8	m
	x				0.50	m

	Output Result
	e =	0.401	m	use	0.40	m

3.1.1 Maximum Bearing Pressure

	MR = Rv/b (1 + 6e/b)

	Input Quantities
	Design Vertical Reaction, Rv				149.48	kN
	Width of heel, b				1.80	m
	Eccentricity of RV, e				0.40	m

	Output Result
	MR =	193.985	kPa	use	193.98	kPa

3.1.10 Factor of safety against Bearing Capacity Failure, Fb

The GEO limit state requirement for bearing is satisfied and the over-design factor

	Bearing Resistance of Soil				250.00	kPa
	Maximum Bearing Pressure				193.98	kPa
	Factor of Safety against Bearing, Fs				1.29	OK!!!

## 4. Seismic
Title: Design of an RC Column
Element: Slenderness Ratio					p. 1 of 3

6.0 Seismic Design

6.1 Seismic Force, PE –- Pseudo-Static Method

6.1.1 Length of the Active Wedge at Top Of Retaining Wall, Lwedge

	Lwedge = hs tan(45° – 0.5φ')

	Input Quantities
	Height of soil, hs				2.7	m
	Soil angle of friction, φ′				20.5	°

	Output Result
	L =	1.87	m	use	1.87	m

6.1.2 Weight of the Active Wedge, Wwedge

	Wwedge = 0.5 hs L γs

	Input Quantities
	Height of soil, hs				2.7	m
	Length of Active Wedge, Lwedge				1.87	m
	Unit Weight of Soil, γs				20	kPa

	Output Result
	Wwedge =	50.612	kN	use	50.612	kN

6.2.1 Seismic Coefficient, Khseismic

	Khseismic = ag / g

	Input Quantities
	Design Ground Acceleration, ag				2.45	m/s2
	Gravity acceleration, g				9.81	m/s2

	Output Result
	Khseismic =		0.25	use	0.25

6.2.1 Seismic Force, PE –- Pseudo-Static Method

	PE = Khseismic x Wwedge

	Input Quantities
	Weight of the Active Wedge, Wwedge				50.61	kN
	Seismic Coefficient, Khseismic				0.25

	Output Result
	PE =	12.653	kN	use	12.65	kN

Title: Design of an RC Column
Element: Slenderness Ratio					p. 1 of 3

6.2.1 Seismic Force, PE - Seed and Whitman Method

	PE = 3/8 (Khseismic)hs2 γs

	Input Quantities
	Seismic Coefficient, Khseismic				0.25
	Height of soil, hs				2.70	m
	Unit Weight of Soil, γs				20.0	kPa

	Output Result
	PE =	13.669	kN	use	13.67	kN

6.3 Sliding

3.1.4 Total Horizontal Thrust, Rh;d

	Rh;d = Pa;d + Pq;d + PE

	Input Quantities
	Active Thrust due to Soil, Pa				39.94	kN
	Active Thrust due to Surcharge, Pq				16.44	kN
	Seismic Force , PE				13.67	kN

	Output Result
	Rh;d =	70.049	kN	use	70.05	kN

3.1.10 Factor of safety against sliding

Rh+=	68.76	kN	>	Rh;d =	70.05	kN

	Force Resisting Sliding, Rh+				68.76	kN
	Total Force Causing Sliding, Rh				70.05	kN
	Factor of Safety against Sliding, Fs				0.98	NOT OK!!!

6.3 Overturning

3.1.1 Destabilizing Moment, Mdst

	Mdst = (Pa;d h/3) + (Pq;d h/2) + (PE 2/3h)

	Input Quantities
	Active Thrust due to Soil, Pa				39.94	kN
	Active Thrust due to Surcharge, Pq				16.44	kN
	Seismic Force , PE				13.67	kN
	Height of soil, hs				2.70	m

	Output Result
	Mdst =	61.514	kNm	use	61.51	kNm

Title: Design of an RC Column
Element: Slenderness Ratio					p. 1 of 3

3.1.10 Factor of safety against overturning

Mstb =	108.933	kN	>	Mdst =	61.51	kN

The GEO limit state requirement for sliding is satisfied and the over-design factor

	Stabilizing Moment, Mstb				108.93	kN
	Destabilizing Moment, Mdst				61.51	kN
	Factor of Safety against Sliding, Fs				1.77	OK!!!

## 5. Bending Reinf.
	Title: Design of an RC Column, Ground Storey, Column C143
	Element: Fire Resistance: Method A					p. 1 of 4

	5.0 Bending Reinforcement

	5.1 Wall

	5.1.1 Effective depth of tension reinforcement, d

EC2-1-1: 3.1.7(3) Figure 3.5		d = tw - cnom - Φ' - Φ/2

		Input Quantities
		Thickness of Wall, tw				250	mm
		Nominal cover to reinforcement, cnom				40	mm
		Diameter of stirrups, Φ'				10	mm
		Diameter of long. reinforcement, Φ				12	mm

		Output Result
		d =	194	mm	use	194	mm

EC2-1-2: 5.3.2(2)	5.1.2 Maximum Bending Moment, MEd

		MEd = Pa;d (th/2 + h/3) + Pq;d (th/2 + h/2) + PE (th/2 + 2/3h)

		Input Quantities
		Active Thrust due to Soil, Pa				35.14	kN
		Active Thrust due to Surcharge, Pq				16.92	kN
		Seismic Force , PE				13.67	kN
		Half thickness of heel, th/2				0.25	mm
		Height of soil, hs				2.7	m

		Output Result
		MEd =	81.021	kN	use	81.02	kNm

	10.1 Moment of Resistance factor, K

		K = MEd/bd2fck

		Input Quantities
		Maximum Bending Moment, MEd				81.02	kNm
		Breadth of wall, bw				1000	mm
		Effective depth of tension reinf., d				194	mm
		Compressive strength of concrete, fck				30	kN/m2

		Output Result
		K =	0.0718		use	0.072

	Title: Design of an RC Column, Ground Storey, Column C143
	Element: Fire Resistance: Method A					p. 2 of 4

	8.2.2 Lever arm

BS: 8110 3.4.4.4		z = d [ 0.5 + √(0.25 – K/1.134) ] < 0.95d =					184	mm

		Input Quantities
		Effective depth of tension reinf., d				194	mm
		K				0.072

		Output Result
		z =	180.830	mm	use	181	mm

	z =	181	mm	<	0.95d =	184	mm

EC2-1-2: 5.3.2(2)	8.2.4 Area of Tension Reinforcement Required

		As = MEd / 0.87fyk z

		Input Quantities
		Design bending moment, MEd				81.02	kNm
		Char. yield strength of reinforcement				500	MPa
		Lever arm, z				181	mm

		Output Result
		As,req =	1030.006	mm2/m	use	1030	mm2
		Use 10H12 @ 100mm centers
		Provided Area of steel, As,prov				1130.97	mm2

	5.1 Heel

	5.1.2 Maximum Bending Moment, MEd

		MEd = Wbase lbase + Wsoil lsoil + Wsurcharge lsurcharge

		Input Quantities
		Weight of base. Wbase				22.50	kN
		Base lever arm, lbase				0.78	m
		Mbase				17.44	kN
		Weight of Soil, Wsoil				83.70	kN
		Soil lever arm, lstem				0.90	m
		Msoil				75.33	kNm
		Weight of surcharge on heel, Wsurcharge				20.15	kN
		Surcharge lever arm, lsurcharge				0.90	m
		Msurcharge				18.135	kNm

		Output Result
		MEd =	110.903	kN	use	110.90	kNm

	Title: Design of an RC Column, Ground Storey, Column C143
	Element: Fire Resistance: Method A					p. 2 of 4

	5.1.1 Effective depth of tension reinforcement, d

EC2-1-1: 3.1.7(3) Figure 3.5		d = th - cnom - Φ' - Φ/2

		Input Quantities
		Thickness of heel, th				500	mm
		Nominal cover to reinforcement, cnom				40	mm
		Diameter of stirrups, Φ'				10	mm
		Diameter of long. reinforcement, Φ				12	mm

		Output Result
		d =	444	mm	use	444	mm

	10.1 Moment of Resistance factor, K

		K = MEd/bd2fck

		Input Quantities
		Maximum Bending Moment, MEd				110.90	kNm
		Breadth of wall, bw				1000	mm
		Effective depth of tension reinf., d				444	mm
		Compressive strength of concrete, fck				30	kN/m2

		Output Result
		K =	0.0188		use	0.019

	8.2.2 Lever arm

BS: 8110 3.4.4.4		z = d [ 0.5 + √(0.25 – K/1.134) ] < 0.95d =					422	mm

		Input Quantities
		Effective depth of tension reinf., d				444	mm
		K				0.02

		Output Result
		z =	436.532	mm	use	437	mm

	z =	437	mm	<	0.95d =	422	mm

	Title: Design of an RC Column, Ground Storey, Column C143
	Element: Fire Resistance: Method A					p. 3 of 4

	8.2.4 Area of Tension Reinforcement Required

		As = MEd / 0.87fyk z

		Input Quantities
		Design bending moment, MEd				110.90	kNm
		Char. yield strength of reinforcement				500	MPa
		Lever arm, z				422	mm

		Output Result
		As,req =	604.429	mm2/m	use	604	mm2
		Use 7H12 Provided Area of steel, As,prov				791.68	mm2

## 6. Deflection
	Title: Design of an RC Column, Ground Storey, Column C143
	Element: Fire Resistance: Method A					p. 1 of 4

	6.0 Deflection

	6.1 Wall

	6.1.1 Tension Steel ratio, ρ

EC2-1-1: 3.1.7(3) Figure 3.5		ρ = As,prov / (d x 1000)

		Input Quantities
		Provided Area of steel, As,prov				1130.97	mm2
		Effective Cross sectional area, Awall				194	mm2

		Output Result
		ρ =	0.00583		use	0.00583

EC2-1-2: 7.4.2(2)	6.1.2 Reference Steel ratio, ρ0

		ρ0 = 0.001√fck

		Input Quantities
		Char. compr. strength of concrete, fck				30.00	kN/m2

		Output Result
		ρ0 =	0.0055		use	0.00548

	10.1 Allowable span/depth ratio, l/d

		Input Quantities
		Structural system factor, K				0.4
		Char. compr. strength of concrete, fck				30.00	kN/m2
		Reference Steel ratio, ρ0				0.00548
		Tension steel ratio, ρ				0.00583
		Compression steel ratio, ρ'				0.00548

		Output Result
		l/dallow =	55.6415		use	55.641

	Title: Design of an RC Column, Ground Storey, Column C143
	Element: Fire Resistance: Method A					p. 2 of 4

	10.1 Allowable span/depth ratio, l/d

		Input Quantities
		Structural system factor, K				0.4
		Char. compr. strength of concrete, fck				30.00	kN/m2
		Reference Steel ratio, ρ0				0.00548
		Tension steel ratio, ρ				0.00583

		Output Result
		l/dallow =	#VALUE!		use	#VALUE!

	8.2.2 Actual span/effective depth ratio

		l/dact = h/d

		Input Quantities
		Height of cantilever wall, h				4450	mm
		Effective depth of tension reinf., d				194	mm

		Output Result
		l/dact =	22.938	mm	use	23	mm

	l/dact =	22.94	mm	<	l/dallow =	#VALUE!	mm	#VALUE!