## Sheet1
Design Parameters
| fs = | 0.85 |  |  |  | Material Factor Steel
| fc = | 0.65 |  |  |  | Material Factor Concrete
| aDL = | 1.4
| aLL = | 1.7
Loading
| PDL = |  | K |  | kN | Service Design Dead Load
| PLL = |  | K |  | kN | Service Design Live Load
| MDL = |  | K-ft |  | kN-m | Service Design Dead Load Moment
| MLL = |  | K-ft |  | kN-m | Service Design Live Load Moment
| VDL = |  | K |  | kN | Service Design Dead Load Shear
| VLL = |  | K |  | kN | Service Design Live Load Shear
| PU = | 0 | K |  | kN | Factored Design Axial Load
| MU = | 0 | K-ft |  | kN-m | Factored Design Flexural Load
| VU = | 0 | K |  | kN | Factored Design Shear Load
Materials
Concrete
| F'c = | 4.35 | Ksi | 30 | Mpa | Strength
| Ec = | 4103.8271 | Ksi | 28302.2557 | Mpa | Young's Modulus
| gc = |  | PCF | 2500 | Kg/m3 | Density
| ec = | -0.003 |  |  |  | Max Strain
Main Steel
| fy = | 58 | Ksi | 400 | Mpa | Yield Strength
| Es = | 29000 | Ksi | 200000 | Mpa | Young's Modulus
Tie Steel
| fy = | 58 | Ksi | 400 | Mpa | Yield Strength
| Es = | 29000 | Ksi | 200000 | Mpa | Young's Modulus
| n = | 7.0666 |  |  |  | Modular Ratio
Column Properties
| Dcol = | 22.063 | in | 560.4002 | mm | Diameter
| Cc = | 1.575 | in | 40.005 | mm | Clear Cover
| N = | 8 |  |  |  | Number of Main Bars < 20
| Ms = | 25M |  |  |  | Main Reinforcing Bar Size
| Ts = | 10M |  |  |  | Tie Reinforcing Bar Size
| Ma = | 0.775 |  |  |  | Area of Main Bar
| Md = | 0.99213 |  |  |  | Diameter of Main Bar
| Ta = | 0.155 |  |  |  | Area of Tie Bar
| Td = | 0.44488 |  |  |  | Diameter of Tie Bar
| s = | #REF! | in | #REF! | mm | Maximum Tie Spacing
| As = | 6.2 |  | 4000 |  | Total Area of Main Reinforcing
| Rcol = | 11.0315 |  | 280.2001 |  | Radius of Column
| Rtie = | 9.4565 |  | 240.1951 |  | Radius less cover
| Rmain = | 8.5156 |  | 216.2951 |  | Radus less cover less tie
|  | Angle = | 0.7854
Column Reinforcing
| Bar No. | As | Angle | y Dist
| 1 | 0.775 | 0 | 0
| 2 | 0.775 | 0.7854 | 2.4941
| 3 | 0.775 | 1.5708 | 8.5156
| 4 | 0.775 | 2.3562 | 14.537
| 5 | 0.775 | 3.1416 | 17.0311
| 6 | 0.775 | 3.927 | 14.537
| 7 | 0.775 | 4.7124 | 8.5156
| 8 | 0.775 | 5.4978 | 2.4941
Concrete Strength
20
25
30
35
40
45
50
Steel Strength
300
350
400
Reinforcing Steel
|  | Bar Size | Bar Size | Diameter | As | As | db | Diameter | Perimeter | Mass | ID | Hook (G) | Hook (G) | ld | ld | NDX
|  |  |  | in | in² | mm² |  | mm | mm | kg/m | mm | mm | in | mm | in
|  | 10M | 10M | 0.44488 | 0.155 | 100 | 10 | 11.3 | 35.5 | 0.785 | 70 | 150 | 5.9055 | 288 | 11.3386 | 1
|  | 15M | 15M | 0.62992 | 0.31 | 200 | 15 | 16 | 50.1 | 1.57 | 100 | 220 | 8.6614 | 432 | 17.0079 | 2
|  | 20M | 20M | 0.76772 | 0.465 | 300 | 20 | 19.5 | 61.3 | 2.355 | 120 | 260 | 10.2362 | 576 | 22.6772 | 3
|  | 25M | 25M | 0.99213 | 0.775 | 500 | 25 | 25.2 | 79.2 | 3.925 | 150 | 340 | 13.3858 | 900 | 35.4331 | 4
|  | 30M | 30M | 1.1772 | 1.085 | 700 | 30 | 29.9 | 93.9 | 5.495 | 250 | 420 | 16.5354 | 1080 | 42.5197 | 5
|  | 35M | 35M | 1.4055 | 1.55 | 1000 | 35 | 35.7 | 112.2 | 7.85 | 300 | 510 | 20.0787 | 1260 | 49.6063 | 6
|  | 45M | 45M | 1.7205 | 2.325 | 1500 | 45 | 43.7 | 137.3 | 11.775 | 450 | 640 | 25.1969 | 1620 | 63.7795 | 7
|  | 55M | 55M | 2.2205 | 3.875 | 2500 | 55 | 56.4 | 177.2 | 19.625 | 600 | 840 | 33.0709 | 1980 | 77.9528 | 8
Column Type
|  | Equal | B Face | 2
|  | B Face | Circular | 4
|  | H Face | Equal | 1
|  | Circular | H Face | 3
Confinement
Normal Ties
Sprial Ties