## Doc
"FLRPLATE13" --- STEEL CHECKERED FLOOR PLATE DESIGN
Program Description:
"FLRPLATE13" is a spreadsheet program written in MS-Excel for the purpose of designing steel checkered floor
plate subjected to uniformly distributed loading.
This program is a workbook consisting of two (2) worksheets, described as follows:
Worksheet Name | Description
Doc | This documentation sheet
Steel Floor Plate Design | Steel checkered floor plate design for uniformly distributed loading
Program Assumptions and Limitations:
1. This program utilizes the formulas given in "Design of Welded Structures" by Omer W. Blodgett (James F.
Lincoln Arc Welding Foundation) in Table 1 on page 6.5-4. The formulas therein were taken from "Formulas
for Stress and Strain", by Raymond J. Roark, for rectangular flat plates subjected to uniform pressure.
These same formulas are found in "Design of Weldments" by Omer W. Blodgett (James F. Lincoln Arc
Welding Foundation) in Table 1 on page 4.6-4 as well.
2. This program follows the procedures and guidelines of the AISC 13th Edition Manual (ASD), and the "Floor
Plate Bending Capacity" Table found on page 3-155 is replicated off of the main calculation worksheet at the
right side of the screen. Also, at the right side of the screen, there are two (2) additional allowable uniform
loading tables, one based on flexural strength and the other based on deflection criteria. Both of these tables
consider the user input value of the plate yield stress, 'Fy'.
3. If the user desires to simulate true one-way span action for the plate analysis and design, then a value of the
plate long span, 'L', which is input should be at least 8 times the value of the plate short span, 'S'.

## Steel Floor Plate Design
STEEL CHECKERED FLOOR PLATE DESIGN | [11 empty] | Version 1.0
For Rectangular Flat Plates Subjected to Uniformly Distributed Live Loading
with Either All Edges Pinned or All Edges Fixed (per AISC 13th Edition ASD Manual)
Project Name: |  |  |  |  | Client:
Project No.: |  |  |  |  | Prep. By: |  | Date:
[13 empty] | FLOOR PLATE UNIFORM LOADING CAPACITY | [11 empty] | FLOOR PLATE UNIFORM LOADING CAPACITY
Input Data: | [12 empty] | Based on Allowable Bending Stress, Fb = 24 ksi (based on Sx for Pinned Supports) | [11 empty] | Based on Allowable Bending Stress, Fb = 0.90*Fy = 32 ksi (based on Sx for Pinned Supports)
[10 empty] | Pinned |  |  | (psf) | [11 empty] | (psf)
| Long Span of Plate, L = | 3.33 | ft. |  | S=3.33 |  |  | S |  | Fixed |  |  | Plate | Theoretical | 1.5 | 2 | 2.5 | 3 | 3.5 | 4 | 4.5 | 5 | 6 | 7 | Plate | Theoretical | 1.5 | 2 | 2.5 | 3 | 3.5 | 4 | 4.5 | 5 | 6 | 7
| Short Span of Plate, S = | 3.33 | ft. | [9 empty] | Thickness | Weight | SPAN | [9 empty] | Thickness | Weight | SPAN
| Plate Thickness, t = | 0.25 | in. | [6 empty] | t (in.) | wDL (psf) |  | (in.) | (psf) | 1'-6" | 2'-0" | 2'-6" | 3'-0" | 3'-6" | 4'-0" | 4'-6" | 5'-0" | 6'-0" | 7'-0" | (in.) | (psf) | 1'-6" | 2'-0" | 2'-6" | 3'-0" | 3'-6" | 4'-0" | 4'-6" | 5'-0" | 6'-0" | 7'-0"
| Uniform Live Load, wLL = | 125 | psf | [6 empty] | 0.125 | 6.15 |  | 1/8 | 6.15 | 222 | 125 | 80 | 55 | 41 | 31 | 25 | 20 | 14 | 10 | 1/8 | 6.15 | 299 | 168 | 108 | 75 | 55 | 42 | 33 | 27 | 19 | 14
| All Edges Condition = | Pinned | [7 empty] | 0.1875 | 8.7 |  | 3/16 | 8.7 | 499 | 281 | 180 | 125 | 92 | 70 | 55 | 45 | 31 | 23 | 3/16 | 8.7 | 674 | 379 | 243 | 168 | 124 | 95 | 75 | 61 | 42 | 31
| Yield Stress, Fy = | 36 | ksi | L=3.33 |  |  | L |  |  | 0.25 | 11.25 |  | 1/4 | 11.25 | 887 | 499 | 319 | 222 | 163 | 125 | 99 | 80 | 55 | 41 | 1/4 | 11.25 | 1198 | 674 | 431 | 299 | 220 | 168 | 133 | 108 | 75 | 55
| Allow. Deflection Ratio = | S/100 | [7 empty] | 0.3125 | 13.8 |  | 5/16 | 13.8 | 1386 | 780 | 499 | 347 | 255 | 195 | 154 | 125 | 87 | 64 | 5/16 | 13.8 | 1871 | 1053 | 674 | 468 | 344 | 263 | 208 | 168 | 117 | 86
[10 empty] | 0.375 | 16.35 |  | 3/8 | 16.35 | 1996 | 1123 | 719 | 499 | 367 | 281 | 222 | 180 | 125 | 92 | 3/8 | 16.35 | 2695 | 1516 | 970 | 674 | 495 | 379 | 299 | 243 | 168 | 124
[10 empty] | 0.4375 | 18.9 |  | 7/16 | 18.9 | 2717 | 1528 | 978 | 679 | 499 | 382 | 302 | 245 | 170 | 125 | 7/16 | 18.9 | 3668 | 2063 | 1320 | 917 | 674 | 516 | 408 | 330 | 229 | 168
[10 empty] | 0.5 | 21.45 |  | 1/2 | 21.45 | 3549 | 1996 | 1278 | 887 | 652 | 499 | 394 | 319 | 222 | 163 | 1/2 | 21.45 | 4790 | 2695 | 1725 | 1198 | 880 | 674 | 532 | 431 | 299 | 220
[10 empty] | 0.5625 | 24 |  | 9/16 | 24 | 4492 | 2527 | 1617 | 1123 | 825 | 632 | 499 | 404 | 281 | 206 | 9/16 | 24 | 6063 | 3410 | 2183 | 1516 | 1114 | 853 | 674 | 546 | 379 | 278
[5 empty] | w(total)=136.25 |  |  | w(total) |  | 0.625 | 26.55 |  | 5/8 | 26.55 | 5545 | 3119 | 1996 | 1386 | 1018 | 780 | 616 | 499 | 347 | 255 | 5/8 | 26.55 | 7485 | 4210 | 2695 | 1871 | 1375 | 1053 | 832 | 674 | 468 | 344
[10 empty] | 0.6875 | 29.1 |  | 11/16 | 29.1 | 6710 | 3774 | 2415 | 1677 | 1232 | 944 | 746 | 604 | 419 | 308 | 11/16 | 29.1 | 9057 | 5094 | 3260 | 2264 | 1664 | 1274 | 1006 | 815 | 566 | 416
[10 empty] | 0.75 | 31.65 |  | 3/4 | 31.65 | 7985 | 4492 | 2875 | 1996 | 1467 | 1123 | 887 | 719 | 499 | 367 | 3/4 | 31.65 | 10778 | 6063 | 3880 | 2695 | 1980 | 1516 | 1198 | 970 | 674 | 495
|  |  |  | All Edges Pinned |  |  | All Edges Fixed |  |  | 0.8125 | 34.2 |  | 13/16 | 34.2 | 9371 | 5271 | 3374 | 2343 | 1721 | 1318 | 1041 | 843 | 586 | 430 | 13/16 | 34.2 | 12650 | 7115 | 4554 | 3162 | 2323 | 1779 | 1406 | 1138 | 791 | 581
[10 empty] | 0.875 | 36.75 |  | 7/8 | 36.75 | 10869 | 6114 | 3913 | 2717 | 1996 | 1528 | 1208 | 978 | 679 | 499 | 7/8 | 36.75 | 14671 | 8252 | 5281 | 3668 | 2695 | 2063 | 1630 | 1320 | 917 | 674
|  |  |  | Nomenclature for Rectangular Flat Plates | [5 empty] | 0.9375 | 39.3 |  | 15/16 | 39.3 | 12477 | 7018 | 4492 | 3119 | 2292 | 1755 | 1386 | 1123 | 780 | 573 | 15/16 | 39.3 | 16841 | 9473 | 6063 | 4210 | 3093 | 2368 | 1871 | 1516 | 1053 | 773
Results: | [9 empty] | 1 | 41.85 |  | 1 | 41.85 | 14196 | 7985 | 5110 | 3549 | 2607 | 1996 | 1577 | 1278 | 887 | 652 | 1 | 41.85 | 19162 | 10778 | 6898 | 4790 | 3519 | 2695 | 2129 | 1725 | 1198 | 880
[10 empty] | 1.0625 | 44.4 |  | 1-1/16 | 44.4 | 16026 | 9014 | 5769 | 4006 | 2943 | 2254 | 1781 | 1442 | 1002 | 736 | 1-1/16 | 44.4 | 21632 | 12168 | 7787 | 5408 | 3973 | 3042 | 2404 | 1947 | 1352 | 993
Flexural Stress: | [9 empty] | 1.125 | 46.95 |  | 1-1/8 | 46.95 | 17966 | 10106 | 6468 | 4492 | 3300 | 2527 | 1996 | 1617 | 1123 | 825 | 1-1/8 | 46.95 | 24251 | 13641 | 8731 | 6063 | 4454 | 3410 | 2695 | 2183 | 1516 | 1114
| Unif. Dead Load, wDL = | 11.25 | psf | wDL = floor plate self-weight in psf (per Reference #1) | [5 empty] | 1.1875 | 49.5 |  | 1-3/16 | 49.5 | 20018 | 11260 | 7206 | 5005 | 3677 | 2815 | 2224 | 1802 | 1251 | 919 | 1-3/16 | 49.5 | 27021 | 15199 | 9728 | 6755 | 4963 | 3800 | 3002 | 2432 | 1689 | 1241
| Unif. Load, w(total) = | 136.25 | psf | w(total) = wDL+wLL | [5 empty] | 1.25 | 52.05 |  | 1-1/4 | 52.05 | 22181 | 12477 | 7985 | 5545 | 4074 | 3119 | 2465 | 1996 | 1386 | 1018 | 1-1/4 | 52.05 | 29940 | 16841 | 10778 | 7485 | 5499 | 4210 | 3327 | 2695 | 1871 | 1375
| fb(max) = | 6.9465 | ksi | fb(max) = 0.75*(w(total)/144)*(S*12)^2/(t^2*(1+1.61*(S/L)^3))/1000 | [5 empty] | 1.3125 | 54.6 |  | 1-5/16 | 54.6 | 24454 | 13755 | 8803 | 6114 | 4492 | 3439 | 2717 | 2201 | 1528 | 1123 | 1-5/16 | 54.6 | 33009 | 18568 | 11883 | 8252 | 6063 | 4642 | 3668 | 2971 | 2063 | 1516
| Fb(allow) = | 32 | ksi | Fb(allow) = (1.5/1.67)*Fy (Based on Sx) | [5 empty] | 1.375 | 57.15 |  | 1-3/8 | 57.15 | 26839 | 15097 | 9662 | 6710 | 4930 | 3774 | 2982 | 2415 | 1677 | 1232 | 1-3/8 | 57.15 | 36228 | 20378 | 13042 | 9057 | 6654 | 5094 | 4025 | 3260 | 2264 | 1664
[9 empty] | fb(max) <= Fb(allow), O.K. | 1.4375 | 59.7 |  | 1-7/16 | 59.7 | 29334 | 16500 | 10560 | 7333 | 5388 | 4125 | 3259 | 2640 | 1833 | 1347 | 1-7/16 | 59.7 | 39596 | 22273 | 14254 | 9899 | 7273 | 5568 | 4400 | 3564 | 2475 | 1818
Deflection: | [9 empty] | 1.5 | 62.25 |  | 1-1/2 | 62.25 | 31940 | 17966 | 11498 | 7985 | 5867 | 4492 | 3549 | 2875 | 1996 | 1467 | 1-1/2 | 62.25 | 43114 | 24251 | 15521 | 10778 | 7919 | 6063 | 4790 | 3880 | 2695 | 1980
| Aspect Ratio, a = | 1 |  | a = S/L | [5 empty] | 1.5625 | 64.8 |  | 1-9/16 | 64.8 | 34657 | 19495 | 12477 | 8664 | 6366 | 4874 | 3851 | 3119 | 2166 | 1591 | 1-9/16 | 64.8 | 46781 | 26315 | 16841 | 11695 | 8593 | 6579 | 5198 | 4210 | 2924 | 2148
| Mod. of Elasticity, E = | 29000000 | psi | E = 29,000,000 psi (assumed value for steel) | [5 empty] | 1.625 | 67.35 |  | 1-5/8 | 67.35 | 37485 | 21085 | 13495 | 9371 | 6885 | 5271 | 4165 | 3374 | 2343 | 1721 | 1-5/8 | 67.35 | 50599 | 28462 | 18216 | 12650 | 9294 | 7115 | 5622 | 4554 | 3162 | 2323
| D(max) = | 0.23586 | in. | D(max) = | 0.1422*(w(total)/144)*(S*12)^4/(E*t^3*(1+2.21*(S/L)^3)) |  |  |  |  | 1.6875 | 69.9 |  | 1-11/16 | 69.9 | 40424 | 22739 | 14553 | 10106 | 7425 | 5685 | 4492 | 3638 | 2527 | 1856 | 1-11/16 | 69.9 | 54566 | 30693 | 19644 | 13641 | 10022 | 7673 | 6063 | 4911 | 3410 | 2506
| D(ratio) = | S/169 |  | D(ratio) = (S*12)/D(max) | [5 empty] | 1.75 | 72.45 |  | 1-3/4 | 72.45 | 43474 | 24454 | 15651 | 10869 | 7985 | 6114 | 4830 | 3913 | 2717 | 1996 | 1-3/4 | 72.45 | 58683 | 33009 | 21126 | 14671 | 10778 | 8252 | 6520 | 5281 | 3668 | 2695
| Allow. D(ratio) = | S/100 |  | Allow. D(ratio) = |  | S/100 (user defined and selected) |  |  |  | 1.8125 | 75 |  | 1-13/16 | 75 | 46635 | 26232 | 16789 | 11659 | 8566 | 6558 | 5182 | 4197 | 2915 | 2141 | 1-13/16 | 75 | 62949 | 35409 | 22662 | 15737 | 11562 | 8852 | 6994 | 5665 | 3934 | 2891
[10 empty] | 1.875 | 77.55 |  | 1-7/8 | 77.55 | 49906 | 28072 | 17966 | 12477 | 9166 | 7018 | 5545 | 4492 | 3119 | 2292 | 1-7/8 | 77.55 | 67365 | 37893 | 24251 | 16841 | 12373 | 9473 | 7485 | 6063 | 4210 | 3093
[9 empty] | S/169 <= S/100, O.K. | 1.9375 | 80.1 |  | 1-15/16 | 80.1 | 53289 | 29975 | 19184 | 13322 | 9788 | 7494 | 5921 | 4796 | 3331 | 2447 | 1-15/16 | 80.1 | 71931 | 40461 | 25895 | 17983 | 13212 | 10115 | 7992 | 6474 | 4496 | 3303
[10 empty] | 2 | 82.65 |  | 2 | 82.65 | 56782 | 31940 | 20442 | 14196 | 10429 | 7985 | 6309 | 5110 | 3549 | 2607 | 2 | 82.65 | 76647 | 43114 | 27593 | 19162 | 14078 | 10778 | 8516 | 6898 | 4790 | 3519
References: | 1. AISC Manual of Steel Construction (ASD) 13th Edition, page 3-154 & 3-155.
| 2. "Design of Welded Structures", by Omer W. Blodgett (James F. Lincoln Arc Welding Foundation) | [8 empty] | 26.6667
| Table 1, page 6.5-4 - taken from "Formulas for Stress and Strain" by Raymond J. Roark. | [8 empty] | 33 |  |  | FLOOR PLATE UNIFORM LOADING CAPACITY
| These same formulas are found in "Design of Weldments" by Omer W. Blodgett (James F. | [8 empty] | 36 |  |  | Based on Allowable Deflection = 1/100*Span (for Pinned Supports)
| Lincoln Arc Welding Foundation) in Table 1 on page 4.6-4. | [8 empty] | 42
[10 empty] | 50 |  |  | Plate | Theoretical | 1.5 | 2 | 2.5 | 3 | 3.5 | 4 | 4.5 | 5 | 6 | 7
Comments: | [12 empty] | Thickness | Weight | SPAN
[10 empty] | S/100 | 0.01 |  | (in.) | (psf) | 1'-6" | 2'-0" | 2'-6" | 3'-0" | 3'-6" | 4'-0" | 4'-6" | 5'-0" | 6'-0" | 7'-0"
[10 empty] | S/164 | 0.0060976 |  | 1/8 | 6.15 | 90 | 38 | 19 | 11 | 7 | 5 | 3 | 2 | 1 | 1
[10 empty] | S/180 | 0.0055556 |  | 3/16 | 8.7 | 302 | 127 | 65 | 38 | 24 | 16 | 11 | 8 | 5 | 3
[10 empty] | S/240 | 0.0041667 |  | 1/4 | 11.25 | 716 | 302 | 155 | 90 | 56 | 38 | 27 | 19 | 11 | 7
[10 empty] | S/360 | 0.0027778 |  | 5/16 | 13.8 | 1399 | 590 | 302 | 175 | 110 | 74 | 52 | 38 | 22 | 14
[13 empty] | 3/8 | 16.35 | 2417 | 1020 | 522 | 302 | 190 | 127 | 90 | 65 | 38 | 24
[13 empty] | 7/16 | 18.9 | 3838 | 1619 | 829 | 480 | 302 | 202 | 142 | 104 | 60 | 38
[13 empty] | 1/2 | 21.45 | 5728 | 2417 | 1237 | 716 | 451 | 302 | 212 | 155 | 90 | 56
[13 empty] | 9/16 | 24 | 8156 | 3441 | 1762 | 1020 | 642 | 430 | 302 | 220 | 127 | 80
[13 empty] | 5/8 | 26.55 | 11188 | 4720 | 2417 | 1399 | 881 | 590 | 414 | 302 | 175 | 110
[13 empty] | 11/16 | 29.1 | 14892 | 6282 | 3217 | 1861 | 1172 | 785 | 552 | 402 | 233 | 147
[13 empty] | 3/4 | 31.65 | 19333 | 8156 | 4176 | 2417 | 1522 | 1020 | 716 | 522 | 302 | 190
[13 empty] | 13/16 | 34.2 | 24581 | 10370 | 5309 | 3073 | 1935 | 1296 | 910 | 664 | 384 | 242
[13 empty] | 7/8 | 36.75 | 30701 | 12952 | 6631 | 3838 | 2417 | 1619 | 1137 | 829 | 480 | 302
[13 empty] | 15/16 | 39.3 | 37760 | 15930 | 8156 | 4720 | 2972 | 1991 | 1399 | 1020 | 590 | 372
[13 empty] | 1 | 41.85 | 45827 | 19333 | 9899 | 5728 | 3607 | 2417 | 1697 | 1237 | 716 | 451
[13 empty] | 1-1/16 | 44.4 | 54968 | 23190 | 11873 | 6871 | 4327 | 2899 | 2036 | 1484 | 859 | 541
[13 empty] | 1-1/8 | 46.95 | 65250 | 27527 | 14094 | 8156 | 5136 | 3441 | 2417 | 1762 | 1020 | 642
[13 empty] | 1-3/16 | 49.5 | 76740 | 32375 | 16576 | 9593 | 6041 | 4047 | 2842 | 2072 | 1199 | 755
[13 empty] | 1-1/4 | 52.05 | 89506 | 37760 | 19333 | 11188 | 7046 | 4720 | 3315 | 2417 | 1399 | 881
[13 empty] | 1-5/16 | 54.6 | 103615 | 43712 | 22381 | 12952 | 8156 | 5464 | 3838 | 2798 | 1619 | 1020
[13 empty] | 1-3/8 | 57.15 | 119133 | 50259 | 25733 | 14892 | 9378 | 6282 | 4412 | 3217 | 1861 | 1172
[13 empty] | 1-7/16 | 59.7 | 136128 | 57429 | 29404 | 17016 | 10716 | 7179 | 5042 | 3675 | 2127 | 1339
[13 empty] | 1-1/2 | 62.25 | 154667 | 65250 | 33408 | 19333 | 12175 | 8156 | 5728 | 4176 | 2417 | 1522
[13 empty] | 1-9/16 | 64.8 | 174817 | 73751 | 37760 | 21852 | 13761 | 9219 | 6475 | 4720 | 2732 | 1720
[13 empty] | 1-5/8 | 67.35 | 196645 | 82960 | 42475 | 24581 | 15479 | 10370 | 7283 | 5309 | 3073 | 1935
[13 empty] | 1-11/16 | 69.9 | 220219 | 92905 | 47567 | 27527 | 17335 | 11613 | 8156 | 5946 | 3441 | 2167
[13 empty] | 1-3/4 | 72.45 | 245605 | 103615 | 53051 | 30701 | 19333 | 12952 | 9096 | 6631 | 3838 | 2417
[13 empty] | 1-13/16 | 75 | 272871 | 115117 | 58940 | 34109 | 21480 | 14390 | 10106 | 7368 | 4264 | 2685
[13 empty] | 1-7/8 | 77.55 | 302083 | 127441 | 65250 | 37760 | 23779 | 15930 | 11188 | 8156 | 4720 | 2972
[13 empty] | 1-15/16 | 80.1 | 333310 | 140615 | 71995 | 41664 | 26237 | 17577 | 12345 | 8999 | 5208 | 3280
[13 empty] | 2 | 82.65 | 366617 | 154667 | 79189 | 45827 | 28859 | 19333 | 13578 | 9899 | 5728 | 3607
[14 empty] | For reference and results comparison purposes: | [5 empty] | (for assumed 12" wide strip of plate spanning in short (S) direction)
[17 empty] | fb(max) for one-way span (pinned edges) = | 18.1304 | ksi | fb(max) = w(total)/12*(S*12)^2/(8*Sx)/1000 , Sx = 12*t^2/6
[17 empty] | D(max) for one-way span (pinned edges) = | 0.83191 | in. | D(max) = 5*w(total)/12*(S*12)^4/(384*E*Ix) , Ix =12*t^3/12
[17 empty] | fb(max) for one-way span (fixed edges) = | 12.0869 | ksi | fb(max) = w(total)/12*(S*12)^2/(12*Sx)/1000 , Sx = 12*t^2/6
[17 empty] | D(max) for one-way span (fixed edges) = | 0.16638 | in. | D(max) = w(total)/12*(S*12)^4/(384*E*Ix) , Ix =12*t^3/12
Note on O1: "FLRPLATE13.xls" written by: Joel Berg, P.E. based on a program by: Alex Tomanovich, P.E.