## Version
Copyright © 2012 Alcatel-Lucent. All rights reserved. | [5 empty] | Alcatel-Lucent – Internal - Proprietary – Use pursuant to Company instruction
Version
GOAL
WARNINGS
HOW TO
PRINTING
VERSION
GOAL
|  | "Audio Welcome" |  | > This is the starting sheet !
> Provide a bandwidth use taking care of the codec and the framing set up
> Possibility to use the tool on VOIP and FOIP
> Get easy access to the calculation details
|  | NEW "Video Welcome" |  | > Deals with a separate video channel as an equivalent of the previous "Audio Welcome" sheet
| "Frames, Datagrams & Packets" |  |  | > Inform at a minimum how datagram are composed of
|  | "Audio Codecs" |  | > Is used to provide rate and packet size dealing with the codec
> These are technical information
| "Audio Bandwidth" |  |  | > These sheet shows the calculation details. It is possible to use the "Welcome" sheet or to go manually there.
> It is mainly composed of technical information.
| NEW "Video Bandwidth" |  |  | > Details for the video bandwidth calculations
|  | "Codecs & Framings" |  | > This sheet gives the available codecs dependings on the framings. Some framings are not recommended or implemented.
See the "Warnings" part of this sheet or the sheet itself.
|  |  | "Arch." | This sheet contains an architectural draw in the aim to model where the bandwidth is evaluated.
Warnings
There are several warningsto take care when using the tools:
> The maximum framing the OXE allows is 40 ms. But see OXE Documentation for more network Framing supported
> The update (columns disappearing depending on the framing used) on the "Bandwidth" sheet is not made any more. Please refer to the table on
"Codecs & Framings" sheet to be sure if the codecs is available with the given framing or refer to the first table.
How To
The tools is secured by a password and read only to avoid modification of the calculation and avoid mistake on manipulation.
To use the tool:
|  | VOIP: | > Use the "Audio Welcome" sheet to start.
|  | (Voice) | > To evaluate Bandwidth on VOIP use the first part of the sheet by using the button "VOIP Bandwidth evaluation"
> Insert the Framing and the number of simultaneous communications
> Results can be seen on the table underneath the button . Note: if a "Codec" column disappear it means that the codec is not available with the given Framing
> You can get more information on the calculation thanks to links underneath the table by using "Go" button
|  | VOIP: | > Use the "Video Welcome" sheet to start.
|  | (VIDEO) | > To evaluate Video Bandwidth, use the first part of the sheet by using the button "Video Bandwidth evaluation"
|  | NEW | > Insert the corresponding bitrate and number of channel, and results can be seen on the table.
> You can get more information on the calculation thanks to links underneath the table by using "Go" button
|  | FOIP: | > Use the "Audio Welcome" sheet to start.
> To evaluate Bandwidth on FOIP use the first part of the sheet by using the button "FOIP Bandwidth evaluation"
> Insert the Framing and the number of simultaneous facsimiles
> You can get more information on the calculation thanks to links underneath the table by using "Go" button
Printing
The file is ready to be printed. To print a sheet you only have to select File -> Print. It is due to:
> The Printing Areas have been defined
> The margin have been modulated
> The layout is made to be printed.
Version
The current version of the tool is the number 5. This is an internal Alcatel-Lucent & Business Partner tool ONLY.
Version 5:
Updated by Remi Le Moal & Nicolas Tranquart (2012)
This version adds video bandwidth calculations.
|  |  | NEW "Video Welcome" |  | > Deals with a separate video channel as an equivalent of the previous "Audio Welcome" sheet
|  | NEW "Video Bandwidth" |  |  | > Details for the video bandwidth calculations
Version 4:
Update made by Bryce Bernad & Nicolas Tranquart (2010)
This version adds and improves elements such as:
> MPLS: calculation of the Bandwidth with MPLS
> Add of G.722.2 bandwidth calculation at the following rate: 6,6kb/s & 12,65kb/s
> Update of the "Bandwidth" sheet with MPLS and new codecs
> Update of the "Ressources" sheet
> Update of the welcome windows
> Layout improvement. Moreover it allows now direct translation, no more need to close and reopen the file
> Update of the colours and presentations due to border effect while adding MPLS and codecs (tables too long & not useful for printing)
> Creation of the architecture sheet allowing to get an overview of the calculation done
> Creation of the Versioning sheet including an help and warning part
> Creation of a table indicating which codecs are available depending on the framing to avoid mistakes when looking at "Bandwidth" sheet.
Version 3: never published
Updated by Selma Gonzalez & Nicolas Tranquart
This version introduced the Wideband codecs such as: G.722 and G.722.2 (23,85kb/s only)
> Update of the calculations on "Bandwidth" sheet
> Update of the codecs used on the "Audio Codecs" sheet
> Update of the "Ressources" sheet
> Update of the columns on the "Welcome" and "Bandwidth" sheets are made depending on the framing useD.
This version also update the Welcome window with the new logo and name of the company (from Alcatel to Alcatel-Lucent)
Version 2:
Updated by Nicolas Tranquart.
Mainly the first version really used and diffused with some bug fix.
Version 1:
Made by Nicolas Tranquart (2002)
The functionnality of all the sheet has been decided at that time.
> Enable security on the file including read only and password protection of the Visual code and write on sheets
> Creation of the VBA code.
Version
Copyright © 2012 Alcatel-Lucent. All rights reserved. | [5 empty] | Alcatel-Lucent – Internal Proprietary – Use pursuant to Company instruction

## Audio Welcome
Copyright © 2012 Alcatel-Lucent. All rights reserved. | [5 empty] | Alcatel-Lucent – Internal - Proprietary – Use pursuant to Company instruction
VOIP and FOIP bandwidth
VOIP BANDWIDTH
|  |  | Packetisation time / Framing [ms] : | [7 empty] | 10
|  |  | Number of simultaneous channels : | [7 empty] | 2
Help
VOIP synthesis
NARROWBAND
| CODEC |  |  |  |  | G711 (64kb/s) |  | G723.1 (5,3kb/s) |  | G723.1 (6,4kb/s) |  | G729A (8kb/s)
[6 empty] | NO MPLS | MPLS | NO MPLS | MPLS | NO MPLS | MPLS | NO MPLS | MPLS
| IP bandwidth |  |  |  |  | 192 | 204.8 | 64 | 76.8 | 64 | 76.8 | 80 | 92.8
| IP bandwidth & RTP/UDP/IP compression |  |  |  |  | 131.2 | 144 | 3.2 | 16 | 3.2 | 16 | 19.2 | 32
| Ethernet bandwidth |  |  |  |  | 233.6 | 246.4 | 105.6 | 118.4 | 105.6 | 118.4 | 121.6 | 134.4
| Ethernet bandwidth with inter-frame silence |  |  |  |  | 252.8 | 265.6 | 124.8 | 137.6 | 124.8 | 137.6 | 140.8 | 153.6
| Standard PPP bandwidth |  |  |  |  | 204.8 | 217.6 | 76.8 | 89.6 | 76.8 | 89.6 | 92.8 | 105.6
| Standard PPP bandwidth with RTP/UDP/IP compression |  |  |  |  | 144 | 156.8 | 16 | 28.8 | 16 | 28.8 | 32 | 44.8
| PPTP bandwidth [VPN tunnel] |  |  |  |  | 272 |  | 144 |  | 144 |  | 160
| IPSEC-ESP bandwidth with 3DES & MD5 [VPN tunnel] |  |  |  |  | 294.4 | 307.2 | 166.4 | 179.2 | 166.4 | 179.2 | 179.2 | 192
| IPSEC-ESP bandwidth with 3DES & SHA-1 [VPN tunnel] |  |  |  |  | 294.4 | 307.2 | 166.4 | 179.2 | 166.4 | 179.2 | 179.2 | 192
| IPSEC-ESP bandwidth with DES & MD5 [VPN tunnel] |  |  |  |  | 294.4 | 307.2 | 166.4 | 179.2 | 166.4 | 179.2 | 179.2 | 192
| IPSEC-ESP bandwidth with DES & SHA-1 [VPN tunnel] |  |  |  |  | 294.4 | 307.2 | 166.4 | 179.2 | 166.4 | 179.2 | 179.2 | 192
| ATM bandwidth (AAL5) |  |  |  |  | 254.4 | 267.2 | 84.8 | 97.6 | 84.8 | 97.6 | 169.6 | 182.4
[ In case of half duplex link, multiply by 2 the results. Bandwidth in kbit/s. Add 5% for RTCP flows ]. [ If a "Codec" column disappear it means that the codec is not available with the given Framing ]
WIDEBAND
| CODEC |  |  |  |  | G722 (64kb/s) |  | G722.2 (23,85kb/s) |  | G722.2 (12,65kb/s) |  | G722.2 (6,60kb/s)
[6 empty] | NO MPLS | MPLS | NO MPLS | MPLS | NO MPLS | MPLS | NO MPLS | MPLS
| IP bandwidth |  |  |  |  | 192 | 204.8 | 160 | 172.8 | 115.2 | 128 | 91.2 | 104
| IP bandwidth & RTP/UDP/IP compression |  |  |  |  | 131.2 | 144 | 99.2 | 112 | 54.4 | 67.2 | 30.4 | 43.2
| Ethernet bandwidth |  |  |  |  | 233.6 | 246.4 | 201.6 | 214.4 | 156.8 | 169.6 | 132.8 | 145.6
| Ethernet bandwidth with inter-frame silence |  |  |  |  | 252.8 | 265.6 | 220.8 | 233.6 | 176 | 188.8 | 152 | 164.8
| Standard PPP bandwidth |  |  |  |  | 204.8 | 217.6 | 172.8 | 185.6 | 128 | 140.8 | 104 | 116.8
| Standard PPP bandwidth with RTP/UDP/IP compression |  |  |  |  | 144 | 156.8 | 112 | 124.8 | 67.2 | 80 | 43.2 | 56
| PPTP bandwidth [VPN tunnel] |  |  |  |  | 272 |  | 240 |  | 195.2 |  | 171.2
| IPSEC-ESP bandwidth with 3DES & MD5 [VPN tunnel] |  |  |  |  | 294.4 | 307.2 | 256 | 268.8 | 217.6 | 230.4 | 192 | 204.8
| IPSEC-ESP bandwidth with 3DES & SHA-1 [VPN tunnel] |  |  |  |  | 294.4 | 307.2 | 256 | 268.8 | 217.6 | 230.4 | 192 | 204.8
| IPSEC-ESP bandwidth with DES & MD5 [VPN tunnel] |  |  |  |  | 294.4 | 307.2 | 256 | 268.8 | 217.6 | 230.4 | 217.6 | 230.4
| IPSEC-ESP bandwidth with DES & SHA-1 [VPN tunnel] |  |  |  |  | 294.4 | 307.2 | 256 | 268.8 | 217.6 | 230.4 | 192 | 204.8
| ATM bandwidth (AAL5) |  |  |  |  | 254.4 | 267.2 | 254.4 | 267.2 | 169.6 | 182.4 | 169.6 | 182.4
[ In case of half duplex link, multiply by 2 the results. Bandwidth in kbit/s. Add 5% for RTCP flows ]. [ If a "Codec" column disappear it means that the codec is not available with the given Framing ]
Calculations deepening
|  |  |  | VOIP : IP bandwidth | [5 empty] | GO
|  |  |  | VOIP : Ethernet bandwidth | [5 empty] | GO
|  |  |  | VOIP : PPP bandwidth | [5 empty] | GO
|  |  |  | VOIP : PPTP bandwidth [VPN tunnel] with PPP | [5 empty] | GO
|  |  |  | VOIP : IPSEC-ESP bandwidth [VPN tunnel] with PPP | [5 empty] | GO
|  |  |  | VOIP : ATM bandwidth with AAL5 | [5 empty] | GO
FOIP BANDWIDTH
|  |  | Packetisation time / Framing [ms] : | [7 empty] | 80
|  |  | Number of simultaneous facsimiles : | [7 empty] | 1
|  |  |  | Without redundancy | [6 empty] | Help
FOIP synthesis
| Standard facsimile rate [bit/s] |  |  |  |  | 9600 |  |  |  | 14400
[6 empty] | NO MPLS |  | MPLS |  | NO MPLS |  | MPLS
| OmniPCX Enterprise (R9.1) |  | IP bandwidth of Real-Time Facsimile T38 : |  | 1 redundancy | 13.4 |  |  |  | 18.2
[5 empty] | 2 redundancies | 23.6 |  |  |  | 33.2
[5 empty] | 3 redundancies | 33.8 |  |  |  | 48.2
[5 empty] | Without redundancy | 44 |  |  |  | 63.2
|  |  | Ethernet bandwidth of Real-Time Facsimile T38 : |  | 1 redundancy | 16 |  | 16.8 |  | 20.8 |  | 21.6
[5 empty] | 2 redundancies | 26.2 |  | 27 |  | 35.8 |  | 36.6
[5 empty] | 3 redundancies | 36.4 |  | 37.2 |  | 50.8 |  | 51.6
[5 empty] | Without redundancy | 46.6 |  | 47.4 |  | 65.8 |  | 66.6
|  |  | PPP bandwidth of Real-Time Facsimile T38 : |  | 1 redundancy | 14.2 |  | 15 |  | 19 |  | 19.8
[5 empty] | 2 redundancies | 24.4 |  | 25.2 |  | 34 |  | 34.8
[5 empty] | 3 redundancies | 34.6 |  | 35.4 |  | 49 |  | 49.8
[5 empty] | 3 redundancies | 44.8 |  | 45.6 |  | 64 |  | 64.8
[The FOIP Bandwidth (in fact T38 Implementation) depends on builder; but the Alcatel FOIP Bandwidth and the FOIP Bandwidth of the other builders are the same order to within 10%. Bandwidth in kbit/s].
Calculations deepening
|  |  | FOIP : Bandwidth of Real-Time Facsimile T38 | [7 empty] | GO
CONSULTATION
|  |  | FRAMES | [7 empty] | GO
|  |  | CODECS | [7 empty] | GO
VOIP and FOIP bandwidth
Copyright © 2012 Alcatel-Lucent. All rights reserved. | [5 empty] | Alcatel-Lucent – Internal - Proprietary – Use pursuant to Company instruction
Note on N7: - VOIP : Give a number from 10, 20, 30 ... to 120 [ms]. It must be a multiple of CODEC sampling period : ¤ G723.1 CODEC : multiple of 30 ¤ G722.2 CODEC : multiple of 20 ¤ G729 CODEC : multiple of 10 Typically 30 ms. This number must be an integer.
Note on N12: Click on the evaluation button and give the packetisation time and the number of simultaneous channels to evaluate the VoIP Bandwidth.
Note on N75: - FOIP : Typically 40ms or 80ms. This number must be an integer.
Note on N80: Click on the evaluation button and give the packetisation time and the number of simultaneous facsimiles to evaluate the FOIP Bandwidth.

## Video Welcome
Copyright © 2012 Alcatel-Lucent. All rights reserved. |  |  |  |  | Alcatel-Lucent – Internal - Proprietary – Use pursuant to Company instruction
VIDEO bandwidth - Scope : Open Touch R 1.0
|  |  | Number of simultaneous channels : | [6 empty] | 1
| Codec |  |  |  | H264 |  | H264 |  | H264 |  | H264 |  | H264 |  |  | Eth. MTU
1500
| Level |  |  |  | Very Low |  | Low |  | Medium |  | High |  | Very High
| Typical resolution @ 30 fps |  |  |  | 176x144 - QCIF |  | 352x288 - CIF |  | 640x480 - VGA |  | HD 720p |  | Full HD 1080p
| Max ONEWAY bitrate (kbit/s) |  |  |  | 96 |  | 256 |  | 768 |  | 1150 |  | 1700
| Simultaneous video channels |  |  |  | 2 |  | 2 |  | 2 |  | 2 |  | 2 |  | TOTAL
[5 empty] | NO MPLS | MPLS | NO MPLS | MPLS | NO MPLS | MPLS | NO MPLS | MPLS | NO MPLS | MPLS | NO MPLS | MPLS
| IP bandwidth |  |  |  | 197.76 | 198.912 | 526.08 | 528.896 | 1578.24 | 1586.688 | 2363.36 | 2376.032 | 3493.44 | 3512.128 | 8158.88 | 8202.656
| IP bandwidth & RTP/UDP/IP compression |  |  |  | 192.288 | 193.44 | 512.704 | 515.52 | 1538.08 | 1546.4 | 2303.072 | 2315.36 | 3404.544 | 3422.72 | 7950.688 | 7993.44
| Ethernet bandwidth |  |  |  | 201.504 | 202.656 | 535.232 | 538.048 | 1605.696 | 1614.144 | 2404.544 | 2417.216 | 3554.176 | 3572.864 | 8301.152 | 8344.928
| Standard PPP bandwidth |  |  |  | 198.912 | 200.064 | 529.664 | 532.608 | 1587.456 | 1596.032 | 2376.8 | 2389.6 | 3512.896 | 3531.712 | 8205.728 | 8250.016
| Standard PPP bandwidth with RTP/UDP/IP compression |  |  |  | 193.44 | 194.592 | 515.52 | 518.336 | 1546.4 | 1554.72 | 2315.52 | 2327.936 | 3422.88 | 3441.184 | 7993.76 | 8036.768
| PPTP bandwidth [VPN tunnel] |  |  |  | 204.96 |  | 543.68 |  | 1629.6 |  | 2439.68 |  | 3605.92 |  | 8423.84 | 0
| IPSEC-ESP bandwidth with 3DES & MD5 [VPN tunnel] |  |  |  | 206.688 | 207.84 | 547.904 | 550.72 | 1642.08 | 1650.4 | 2458.304 | 2470.72 | 3633.376 | 3651.68 | 8488.352 | 8531.36
| IPSEC-ESP bandwidth with 3DES & SHA-1 [VPN tunnel] |  |  |  | 206.688 | 207.84 | 547.904 | 550.72 | 1642.08 | 1650.4 | 2458.304 | 2470.72 | 3633.376 | 3651.68 | 8488.352 | 8531.36
| IPSEC-ESP bandwidth with DES & MD5 [VPN tunnel] |  |  |  | 206.688 | 207.84 | 547.904 | 550.72 | 1642.08 | 1650.4 | 2458.304 | 2470.72 | 3633.376 | 3651.68 | 8488.352 | 8531.36
| IPSEC-ESP bandwidth with DES & SHA-1 [VPN tunnel] |  |  |  | 206.688 | 207.84 | 547.904 | 550.72 | 1642.08 | 1650.4 | 2458.304 | 2470.72 | 3633.376 | 3651.68 | 8488.352 | 8531.36
| ATM bandwidth (AAL5) |  |  |  | 262.24 | 301.92 | 697.264 | 802.608 | 2091.376 | 2407.152 | 3131.504 | 3604.208 | 4628.912 | 5327.664 | 10811.296 | 12443.552
[ In case of half duplex link, multiply by 2 the results. Bandwidth in kbit/s ].
Video End Points
| Brand |  | Models
| ALU |  | MyTeamWork |  |  |  | X |  | X |  | X
|  |  | MyIC Desktop |  |  |  | X |  | X |  | X
My OTC
My IC Phone
| LifeSize |  | LG Executive |  |  |  | X |  | X |  | X
|  |  | Passport |  |  |  | X |  | X |  | X
|  |  | Express 220 |  |  |  | X |  | X |  | X |  | X
|  |  | Team 220 |  |  |  | X |  | X |  | X |  | X
|  |  | Room 220 |  |  |  | X |  | X |  | X |  | X
|  |  | Conference 200 |  |  |  | X |  | X |  | X |  | X
Calculations deepening
|  |  |  | VOIP : IP bandwidth |  |  |  |  | GO
|  |  |  | VOIP : Ethernet bandwidth |  |  |  |  | GO
|  |  |  | VOIP : PPP bandwidth |  |  |  |  | GO
|  |  |  | VOIP : PPTP bandwidth [VPN tunnel] with PPP |  |  |  |  | GO
|  |  |  | VOIP : IPSEC-ESP bandwidth [VPN tunnel] with PPP |  |  |  |  | GO
|  |  |  | VOIP : ATM bandwidth with AAL5 |  |  |  |  | GO
CONSULTATION
|  |  | FRAMES | [6 empty] | GO
|  |  | CODECS | [6 empty] | GO
VIDEO bandwidth - Scope : Open Touch R 1.0
Copyright © 2012 Alcatel-Lucent. All rights reserved. |  |  |  |  | Alcatel-Lucent – Internal - Proprietary – Use pursuant to Company instruction

## Frames, Datagrams & Packets
Copyright © 2010 Alcatel-Lucent. All rights reserved. | [18 empty] | Alcatel-Lucent – Internal - Proprietary – Use pursuant to Company instruction
FRAMES, DATAGRAMS & PACKETS.
RTP PACKET
RTCP PACKET
UDP PACKET
TCP PACKET
IPv4 DATAGRAM
ETHERNET FRAME
ETHERNET & 802.1p/Q FRAMES
PPP : HDLC FRAME
PPP : Real-Time Frame
PPTP : Point to point tunneling protocol
IPSEC
ATM
Real-Time Facsimile T38 [UDPTL & IFP]
MPLS [Multiprotocol Label Switching]
BACK
| RTP PACKET | [14 empty] | [RTP : Real-time Transport Protocol]
| 0 | [9 empty] | 1 | [9 empty] | 2 | [9 empty] | 3
| 0 | 1 | 2 | 3 | 4 | 5 | 6 | 7 | 8 | 9 | 0 | 1 | 2 | 3 | 4 | 5 | 6 | 7 | 8 | 9 | 0 | 1 | 2 | 3 | 4 | 5 | 6 | 7 | 8 | 9 | 0 | 1
| V |  | P | X | CC |  |  |  | M | PT | [6 empty] | Sequence number
Timestamp
Synchronisation source (SSRC) identifiant
Contribution source (CSRC) identifiants,
…
Contribution source (CSRC) identifiants : end
Data
· V : Version : number of used RTP version.
· P : Padding : if p = 1, the packet contains one or more additional padding octets at the end.
· X : Extension bit : if X = 1, the main header has an extra header part.
· CC : CSRC Count : contains the number of CSRC identifiers that follow the fixed header.
· M : Marker : variable meaning.
· PT : Payload Type : identifies the format of the RTP payload.
· Sequence number : increments by one for each RTP data packet.
· Timestamp : allows to synchronize or to calculate jitter.
· SSRC : sender ID.
· CSRC : All SSRC ID which contribute to the production of this RTP packet.
| Index | [25 empty] | BACK
| RTCP PACKET | [14 empty] | [RTCP : RTP Control Protocol]
5 types of packet :
¤ SR packet [Sender Report]
¤ RR packet [Receiver Report]
¤ SDES packet [Source DEScription]
¤ BYE packet
¤ APP packet [APPlication]
1°) SR packet [Sender Report] :
Statistics group of transmission and reception of sender according to sources.
[A sender send and can receive RTP packets]
| 0 | [9 empty] | 1 | [9 empty] | 2 | [9 empty] | 3
| 0 | 1 | 2 | 3 | 4 | 5 | 6 | 7 | 8 | 9 | 0 | 1 | 2 | 3 | 4 | 5 | 6 | 7 | 8 | 9 | 0 | 1 | 2 | 3 | 4 | 5 | 6 | 7 | 8 | 9 | 0 | 1
| 0 0: V=2; 0 2: P; 0 3: RC; 0 8: PT=SR=200; 1 6: Length | Header
SSRC of sender
NTP timestamp, most significant word
| 0 0: NTP timestamp, least significant word | Sender information
RTP timestamp
sender's packet count
sender's octet count
SSRC_1 (SSRC of first source)
| fraction lost | [7 empty] | cumulative number of packets lost
| 0 0: extended highest sequence number received | First source statistics
interarrival jitter
last SR (LSR)
delay since last SR (DLSR)
| 0 0: SSRC_2 (SSRC of second source) | Second source statistics
…
Specific extensions
¤ V : Version.
¤ P : Padding.
¤ RC : Reception Report Count : Number of statistic report included in SR packet.
¤ PT : Payload Type.
¤ NTP timestamp.
NTP is a low level protocol.
Allows clock synchronization between computer connected to internet.
¤ RTP timestamp.
NTP and RTP timestamp are equivalent.
¤ Fraction lost : Percentage of lost RTP packet since the last SR.
¤ Last SR : timestamp of the last SR.
2°) RR packet [Receiver Report] :
Statistics group of receiver according to sources.
[A receiver only receive RTP packets].
| 0 | [9 empty] | 1 | [9 empty] | 2 | [9 empty] | 3
| 0 | 1 | 2 | 3 | 4 | 5 | 6 | 7 | 8 | 9 | 0 | 1 | 2 | 3 | 4 | 5 | 6 | 7 | 8 | 9 | 0 | 1 | 2 | 3 | 4 | 5 | 6 | 7 | 8 | 9 | 0 | 1
| 0 0: V=2; 0 2: P; 0 3: RC; 0 8: PT=RR=201; 1 6: Length | Header
SSRC of sender
SSRC_1 (SSRC of first source)
| fraction lost | [7 empty] | cumulative number of packets lost
| 0 0: extended highest sequence number received | First source statistics
interarrival jitter
last SR (LSR)
delay since last SR (DLSR)
| 0 0: SSRC_2 (SSRC of second source) | Second source statistics
…
Specific extensions
3°) SDES packet [Source DEScription] :
| 0 | [9 empty] | 1 | [9 empty] | 2 | [9 empty] | 3
| 0 | 1 | 2 | 3 | 4 | 5 | 6 | 7 | 8 | 9 | 0 | 1 | 2 | 3 | 4 | 5 | 6 | 7 | 8 | 9 | 0 | 1 | 2 | 3 | 4 | 5 | 6 | 7 | 8 | 9 | 0 | 1
| V=2 |  | P | SC |  |  |  |  | PT=SDES=202 | [7 empty] | Length
SSRC/CSRC_1 (SSRC/CSRC of first source)
| 0 0: SDES items … | First source description
| 0 0: SSRC/CSRC_2 (SSRC/CSRC of second source) | Second source description
…
SC [Source Count] : source description number.
Until 31 descriptions of source can be include in SDES packet.
SDES items :
¤ CNAME [Canonical Name] : MANDATORY
| 0 | [9 empty] | 1 | [9 empty] | 2 | [9 empty] | 3
| 0 | 1 | 2 | 3 | 4 | 5 | 6 | 7 | 8 | 9 | 0 | 1 | 2 | 3 | 4 | 5 | 6 | 7 | 8 | 9 | 0 | 1 | 2 | 3 | 4 | 5 | 6 | 7 | 8 | 9 | 0 | 1
| CNAME = 1 | [7 empty] | Length | [7 empty] | User and domain name
Length of this field : between 2 and 255 bytes.
¤ NAME [Source name during session] : OPTIONAL
| 0 | [9 empty] | 1 | [9 empty] | 2 | [9 empty] | 3
| 0 | 1 | 2 | 3 | 4 | 5 | 6 | 7 | 8 | 9 | 0 | 1 | 2 | 3 | 4 | 5 | 6 | 7 | 8 | 9 | 0 | 1 | 2 | 3 | 4 | 5 | 6 | 7 | 8 | 9 | 0 | 1
| NAME = 2 | [7 empty] | Length | [7 empty] | Common name of source
Length of this field : between 2 and 255 bytes.
¤ EMAIL : OPTIONAL
| 0 | [9 empty] | 1 | [9 empty] | 2 | [9 empty] | 3
| 0 | 1 | 2 | 3 | 4 | 5 | 6 | 7 | 8 | 9 | 0 | 1 | 2 | 3 | 4 | 5 | 6 | 7 | 8 | 9 | 0 | 1 | 2 | 3 | 4 | 5 | 6 | 7 | 8 | 9 | 0 | 1
| EMAIL = 3 | [7 empty] | Length | [7 empty] | Email address of source
Length of this field : between 2 and 255 bytes.
¤ PHONE : OPTIONAL
| 0 | [9 empty] | 1 | [9 empty] | 2 | [9 empty] | 3
| 0 | 1 | 2 | 3 | 4 | 5 | 6 | 7 | 8 | 9 | 0 | 1 | 2 | 3 | 4 | 5 | 6 | 7 | 8 | 9 | 0 | 1 | 2 | 3 | 4 | 5 | 6 | 7 | 8 | 9 | 0 | 1
| PHONE = 4 | [7 empty] | Length | [7 empty] | Phone number of source
Length of this field : between 2 and 255 bytes.
¤ LOC [User geographical LOCaliZation] : OPTIONAL
| 0 | [9 empty] | 1 | [9 empty] | 2 | [9 empty] | 3
| 0 | 1 | 2 | 3 | 4 | 5 | 6 | 7 | 8 | 9 | 0 | 1 | 2 | 3 | 4 | 5 | 6 | 7 | 8 | 9 | 0 | 1 | 2 | 3 | 4 | 5 | 6 | 7 | 8 | 9 | 0 | 1
| LOC = 5 | [7 empty] | Length | [7 empty] | Geographic location of site
Length of this field : between 2 and 255 bytes.
¤ TOOL [Name and version of source application] : OPTIONAL
| 0 | [9 empty] | 1 | [9 empty] | 2 | [9 empty] | 3
| 0 | 1 | 2 | 3 | 4 | 5 | 6 | 7 | 8 | 9 | 0 | 1 | 2 | 3 | 4 | 5 | 6 | 7 | 8 | 9 | 0 | 1 | 2 | 3 | 4 | 5 | 6 | 7 | 8 | 9 | 0 | 1
| TOOL = 6 | [7 empty] | Length | [7 empty] | Name/version of source appl.
Length of this field : between 2 and 255 bytes.
¤ NOTE [Transmission of temporary messages] : OPTIONAL
| 0 | [9 empty] | 1 | [9 empty] | 2 | [9 empty] | 3
| 0 | 1 | 2 | 3 | 4 | 5 | 6 | 7 | 8 | 9 | 0 | 1 | 2 | 3 | 4 | 5 | 6 | 7 | 8 | 9 | 0 | 1 | 2 | 3 | 4 | 5 | 6 | 7 | 8 | 9 | 0 | 1
| LOC = 5 | [7 empty] | Length | [7 empty] | Note about the source
Length of this field : between 2 and 255 bytes.
¤ PRIV [Specific private frames] : OPTIONAL.
4°) BYE packet :
| 0 | [9 empty] | 1 | [9 empty] | 2 | [9 empty] | 3
| 0 | 1 | 2 | 3 | 4 | 5 | 6 | 7 | 8 | 9 | 0 | 1 | 2 | 3 | 4 | 5 | 6 | 7 | 8 | 9 | 0 | 1 | 2 | 3 | 4 | 5 | 6 | 7 | 8 | 9 | 0 | 1
| V=2 |  | P | SC |  |  |  |  | PT=BYE=203 | [7 empty] | Length
SSRC/CSRC_1
…
| 0 0: Length of reason; 0 8: Reason for leaving | => OPTIONAL
¤ SC [Source Count] : number of disable SSRC/SSRC sources included in this packet.
5°) APP packet :
Packet reserved for experimentations of new function,
and not registered by IANA applications.
| Index | [25 empty] | BACK
| UDP PACKET | [14 empty] | [UDP : User Datagram Protocol]
| 0 | [9 empty] | 1 | [9 empty] | 2 | [9 empty] | 3
| 0 | 1 | 2 | 3 | 4 | 5 | 6 | 7 | 8 | 9 | 0 | 1 | 2 | 3 | 4 | 5 | 6 | 7 | 8 | 9 | 0 | 1 | 2 | 3 | 4 | 5 | 6 | 7 | 8 | 9 | 0 | 1
| Source port | [15 empty] | Destination port
| Length | [15 empty] | Checksum
Data
· Source port : optional field. When meaningful, it indicates the port of the sending process, and may be assumed
to be the port to which a reply should be addressed in the absence of any other information.
· Length : length in octets of this user data gram including this header and the data. (minimal value : 8).
· Checksum [16 bits].
Note : it allows for the IP datagram source and destination address.
| Index | [25 empty] | BACK
| TCP PACKET | [14 empty] | [TCP : Transmission Control Protocol]
| 0 | [9 empty] | 1 | [9 empty] | 2 | [9 empty] | 3
| 0 | 1 | 2 | 3 | 4 | 5 | 6 | 7 | 8 | 9 | 0 | 1 | 2 | 3 | 4 | 5 | 6 | 7 | 8 | 9 | 0 | 1 | 2 | 3 | 4 | 5 | 6 | 7 | 8 | 9 | 0 | 1
| Source Port | [15 empty] | Destination Port
Sequence number
Acknowledgment number
| Data offset |  |  |  | Reserved | [5 empty] | URG | ACK | PSH | RST | SYN | FIN | Window
| Checksum | [15 empty] | Urgent pointer
| Options | [23 empty] | Padding
Data
· Source port : indicates the port of the sending process which is normally the destination port of the sending process of the answer.
destination port of the sending process of the answer.
· Destination port : indicates the port of the answering process.
· Sequence number : The sequence number of the first data octet in this segment (except
when SYN is present). If SYN is present the sequence number is the initial sequence number
(ISN) and the first data octet is ISN+1.
· Acknowledgment number : If the ACK control bit is set this field contains the value of the next sequence number the
sender of the segment is expecting to receive. Once a connection is established this is always sent.
· Data offset : The number of 32 bit words in the TCP Header. This indicates where
the data begins. The TCP header (even one including options) is an integral number
of 32 bits long.
· Reserved : Reserved for future use. Must be zero.
· Control bits :
· URG : Urgent Pointer field significant.
· ACK : Accusé de réception significatif.
· PSH : Push Function.
· RST : Reset the connection.
· SYN : Synchronize sequence numbers.
· FIN : End of transmission.
· Window : The number of data octets beginning with the one indicated in the acknowledgment field which the
the sender of this segment is willing to accept.
· Checksum [16 bits].
Note : it allows for the IP datagram source and destination address.
· Urgent pointer : communicates the current value of the urgent pointer as a positive offset from
the sequence number in this segment. The urgent pointer points to the sequence number of the octet following the urgent data.
This field is only be interpreted in segments with the URG control bit set.
· Options : Options may occupy space at the end of the TCP header.
they are a multiple of 8 bits in length. All options are included
in the checksum. An option may begin on any octet boundary. There are
two cases for the format of an option. For more explanations, consult RFC 793.
· Padding : The TCP header padding is used to ensure that the TCP header ends
and data begins on a 32 bit boundary.
The padding is composed of zeros.
| Index | [25 empty] | BACK
IPv4 DATAGRAM
| 0 | [9 empty] | 1 | [9 empty] | 2 | [9 empty] | 3
| 0 | 1 | 2 | 3 | 4 | 5 | 6 | 7 | 8 | 9 | 0 | 1 | 2 | 3 | 4 | 5 | 6 | 7 | 8 | 9 | 0 | 1 | 2 | 3 | 4 | 5 | 6 | 7 | 8 | 9 | 0 | 1
| Version |  |  |  | IHL |  |  |  | Type of service [TOS] | [7 empty] | Total length
| Identification | [15 empty] | Flags |  |  | Fragment Offset
| Time to live [TTL] | [7 empty] | Protocol | [7 empty] | Header checksum
Source Adress
Destination Adress
Options + padding
Data
· Version : IP header version. For instance, version 4.
· IHL : « Internet Header Length » is the length of the internet header in 32 bit words, and thus points to
the beginning of the data. Note that the minimum value for a correct header is 5 (i.e. 20 bytes).
· Type of Service (ToS) : provides an indication of the parameters of the quality of service desired.
· The TOS field is composed of three others fields.
[8 empty] | 0 |  | 1 |  | 2 |  | 3 |  | 4 |  | 5 |  | 6 |  | 7
[8 empty] | PRECEDENCE | [5 empty] | 4 TOS bits | [7 empty] | MBZ = 0
· PRECEDENCE indicates the datagram priority.
· TOS :
· 1000 : minimize the delay,
· 0100 : maximize the bandwidth,
· 0010 : maximize the reliability,
· 0001 : minimize the financial cost,
· 0000 : normal service.
· MBZ : « must be zero ».
· Note : The Diffserv protocol can use this ToS field. It is composed of
2 others fields :
[8 empty] | 0 |  | 1 |  | 2 |  | 3 |  | 4 |  | 5 |  | 6 |  | 7
[8 empty] | DSCP | [11 empty] | CU
· DSCP : Differentiated Services Codepoint.
· CU: Currently Unused.
· Total length : size in bytes of datagram. Maximum size : 65635 bytes.
· Identification : aids in assembling the fragments of a datagram.
· Flags :
[8 empty] | 0 | [5 empty] | 1 | [5 empty] | 2
[8 empty] | Reserved, must be zero. | [5 empty] | DF : 0=may frag-ment, 1=don't frag. | [5 empty] | MF : 0=last frag-ment 1=more frag.
· Fragment Offset : It is measured in units of 8 bytes (64 bits). The first fragment has offset zero.
· Time to Live : indicates in second, the maximum time the data gram is allowed to remain in the internet systemstays.
If it contains the value zero, then the datagram must be destroyed. This field is modified in internet header processing.
Every modul must decrease the TTL by at least one.
· Protocol : indicates the next level protocol used in the data portion of the internet datagram (TCP, UDP, ICMP, etc.)
· Header Checksum : Since some header fields change (e.g., time to live),
this is recomputed and verified at each point that the internet header is processed.
· Source address : IP address IP [32 bits].
· Destination address : IP address [32 bits].
· Options : (variable) 3 possibilities :
· 1°) no options and the options doesn't appear in datagrams (Majority of the cases ).
· 2°) 1 byte « option type ».
· 3°) An option-type octet, an option-length octet, and the actual option-data octets.
[8 empty] | 1er octet | [5 empty] | 2ème octet | [5 empty] | 3ème octet
[8 empty] | Option type | [5 empty] | Option length | [5 empty] | Option data
[8 empty] | Copy flag |  | Opt. Clas. |  | Opt. Nber
· Concern security, route, etc.
· Padding : (variable) used to ensure that the internet header ends on a 32 bit boundary.
| Index | [25 empty] | BACK
ETHERNET FRAME
| 0 | [9 empty] | 1 | [9 empty] | 2 | [9 empty] | 3
| 0 | 1 | 2 | 3 | 4 | 5 | 6 | 7 | 8 | 9 | 0 | 1 | 2 | 3 | 4 | 5 | 6 | 7 | 8 | 9 | 0 | 1 | 2 | 3 | 4 | 5 | 6 | 7 | 8 | 9 | 0 | 1
Preamble : A sequences of 56 bits having alternating 1 and 0 values that are used for synchronization.
| Preamble : end. | [23 empty] | SFD = 10101011
Destination MAC address [6 bytes]. Broadcast address : all of the bits must be one.
| Destination MAC address : end. | [15 empty] | Source MAC address [6 bytes],
Source MAC address : end.
| Length field (IEEE 802.3 ) or type (Ethernet I&II : > 1500 ; for example : IP packets 0x800) | [15 empty] | Data. Length on bytes between 46 and 1500. The shortest packets must be completed to 46 bytes [padding].
Data
…
Data : end.
FCS : « Frame Check Sequence ». Contains a 4-byte cyclical redundancy check (CRC) value used for error checking.
· SFD : « Start Of Frame Delimiter ».
Inter-frame silence : additional 12 bytes.
| Index | [25 empty] | BACK
| ETHERNET frame & 802.1p/Q | [15 empty] | [SWITCHED ETHERNET]
· IEEE 802.1p : "Traffic Class Expediting and Dynamic Multicast Filtering"
It is a part of IEEE 802.1D.
· IEEE 802.1Q : "IEEE Standard for Local and Metropolitan Area Networks : Virtual Bridged Local Area Networks"
| 0 | [9 empty] | 1 | [9 empty] | 2 | [9 empty] | 3
| 0 | 1 | 2 | 3 | 4 | 5 | 6 | 7 | 8 | 9 | 0 | 1 | 2 | 3 | 4 | 5 | 6 | 7 | 8 | 9 | 0 | 1 | 2 | 3 | 4 | 5 | 6 | 7 | 8 | 9 | 0 | 1
Preamble : A sequences of 56 bits having alternating 1 and 0 values that are used for synchronization.
| Preamble : end. | [23 empty] | SFD = 10101011
Destination MAC address [6 bytes]. Broadcast address : all of the bits must be one.
| Destination MAC address : end. | [15 empty] | Source MAC address [6 bytes],
Source MAC address : end.
| Length field (IEEE 802.3 ) or type (Ethernet I&II : > 1500 ; for example : IP packets 0x800) | [15 empty] | TPI
| TCI | [15 empty] | Data.
Data. Length on bytes between 46 and 1500. The shortest packets must be completed to 46 bytes [padding].
…
Data : end.
FCS : « Frame Check Sequence ». Contains a 4-byte cyclical redundancy check (CRC) value used for error checking.
· TPI : Tag Protocol Identifier [2 bytes]. Must be to 0x8100.
· TCI : Tag Control Information [2 octets].
[8 empty] | 0 | [9 empty] | 1
[8 empty] | 0 | 1 | 2 | 3 | 4 | 5 | 6 | 7 | 8 | 9 | 0 | 1 | 2 | 3 | 4 | 5
[8 empty] | User Priority |  |  | CFI | VID : VLAN Identifier
· User Priority [3 bits] :
[7 empty] | User priority | 0 5: Acronym; 0 9: Traffic type
[7 empty] | 1 | 0 5: BK; 0 9: Background
[7 empty] | 2 | 0 5: -; 0 9: Spare
[7 empty] | 0 (Default) | 0 5: BE; 0 9: Best Effort
[7 empty] | 3 | 0 5: EE; 0 9: Excellent Effort
[7 empty] | 4 | 0 5: CL; 0 9: Controlled Load
[7 empty] | 5 | 0 5: VI; 0 9: Video
[7 empty] | 6 | 0 5: VO; 0 9: Voice
[7 empty] | 7 | 0 5: NC; 0 9: Network Control
· CFI : Canonical Format Indicator [1 bit]
Indicates the presence of Routing Information Field RIF.
CFI = "1" : RIF present.
CFI = "0" : RIF no present.
· VID : VLAN Identifier [12 bits]
Reserved VID values 0x000, 0x001, et 0xFFF.
VID = 0x000. Indicates that the tag header contains only user priority information.
| Index | [25 empty] | BACK
| PPP : HDLC FRAME | [6 empty] | 0 8: (synchronous link); 1 4: [PPP : Point to Point Protocol]
| 0 | [6 empty] | 0 3: 1; 1 3: 2 | [7 empty] | 3
| 0 | 1 | 2 | 3 | 4 | 5 | 6 | 7 | 8 | 9 | 0 | 1 | 2 | 3 | 4 | 5 | 6 | 7 | 8 | 9 | 0 | 1 | 2 | 3 | 4 | 5 | 6 | 7 | 8 | 9 | 0 | 1
| Flag | [7 empty] | Address | [7 empty] | Control | [7 empty] | Protocol
| Protocol | [7 empty] | Informations
…
| Informations : end | [7 empty] | FCS | [15 empty] | Flag
· Flag : Always 01111110.
· Address : Always 11111111
· Control : Always 00000011
· Protocol : This field identifies the protocol encapsulated in the Information field of the frame (for example : IP).
· FCS : "Frame Check Séquence"
With PFS : Protocol Field Compression from 2 to 1 bytes.
Avec ACFC : Address and Control Field Compression.
(Compression = removal of Address and Control Field)
Note : RFC1331 [page 63] doesn't recommend for synchronous link to use PFC and ACFC.
| Index | [25 empty] | BACK
PPP : Real time Frame
FIRST FRAME
| 0 |  | 1 |  | 2 |  | 3 |  | 4 |  | 5 |  | 6 |  | 7
| R |  | Sequence | [5 empty] | Class | [5 empty] | 1 |  |  |  | In case of packet provided to PPP too long,
| Data | [17 empty] | PPP can cut out it.
…
| Data : end | [17 empty] | All the sub-packets - except the last - are sent with the
| FSE | [17 empty] | first frame, and the last sub-packet with the second frame.
In case of packet provided to PPP isn't too long, it is sent with
| SECOND FRAME | [17 empty] | the second frame.
| 0 |  | 1 |  | 2 |  | 3 |  | 4 |  | 5 |  | 6 |  | 7
| R |  | Séquence | [5 empty] | Class | [5 empty] | 1 |  |  | · Sequence : sub-packet number
| Data | [16 empty] | · FSE : "Fragment Suspend Escape", always 0xDE.
…
Data : end
Frame CRC
Frame CRC
| Index | [25 empty] | BACK
| PPTP : Point to point tunneling protocol | [17 empty] | [de niveau 2]
| 0 0: PPP encapsulation [A]; 0 6: IP Header; 1 2: GRE; 1 8: PPP encapsulation [B]; 2 4: Payload; 3 0: PPP en-capsulation [B] |  | PPP encaps. [A]
Network configuration :
RNIS
ADSL
[7 empty] | … | [7 empty] | Internet
| 0 0: PPTP Client [PC]; 0 9: ISP; 2 3: PPTP Server | LAN
[7 empty] | PPP | [6 empty] | IP
i. e. :
| PPTP Client [PC] | [22 empty] | PPTP Server
LAN
Generally, PPTP allows :
¤ Authentication,
¤ Confidentiality.
I - PPP encapsulation [A] :
¤ Standard PPP with HDLC frame
or
¤ PPP (with HDLC frame) with PFC
or
¤ PPP (with HDLC frame) with ACFC
or
¤ PPP (with HDLC frame) with PFC and ACFC
or
¤ PPP with real time frame
II - IP header :
IPv4 header :
| 0 | [9 empty] | 1 | [9 empty] | 2 | [9 empty] | 3
| 0 | 1 | 2 | 3 | 4 | 5 | 6 | 7 | 8 | 9 | 0 | 1 | 2 | 3 | 4 | 5 | 6 | 7 | 8 | 9 | 0 | 1 | 2 | 3 | 4 | 5 | 6 | 7 | 8 | 9 | 0 | 1
| Version |  |  |  | IHL |  |  |  | Type of service [TOS] | [7 empty] | Total Length
| Identification | [15 empty] | Flags |  |  | Fragment Offset
| Time to live [TTL] | [7 empty] | Protocol | [7 empty] | Header checksum
Source Address
Destination Address
Options + padding
¤ Source Address : PPTP client PC address
¤ Destination Address : PPTP server address.
III - Particular GRE "Generic Routing Encapsulation" [RFC 2637, page 46] :
| 0 | [9 empty] | 1 | [9 empty] | 2 | [9 empty] | 3
| 0 | 1 | 2 | 3 | 4 | 5 | 6 | 7 | 8 | 9 | 0 | 1 | 2 | 3 | 4 | 5 | 6 | 7 | 8 | 9 | 0 | 1 | 2 | 3 | 4 | 5 | 6 | 7 | 8 | 9 | 0 | 1
| C | R | K | S | s | Recur |  |  | A | Flags |  |  |  | Ver |  |  | Protocol type
| Key (HW) Payload Length | [15 empty] | Key (LW) Call ID
Sequence Number (Optional)
Acknowledgment Number (Optional)
¤ C : Checksum. C = 0.
¤ R : Routing. R = 0.
¤ K : Key. K = 1.
¤ S : Sequence number.
In case of presence of payload, S = 1.
¤ s : Strict source route. S = 0.
¤ Recur : Recursion control. Recur = 0.
¤ A : Acknowledgment sequence number.
In case of presence of Acknowledgment Number, A = 1.
¤ Flags = 0.
¤ Ver = 1.
¤ Protocol type = 0x880B, EtherType value of PPP frame.
¤ Key (HW) Payload Length : GRE payload length without GRE header (i.e. payload + PPP encapsulation [B])
¤ Key (LW) Call ID, tunnel feature.
¤ Sequence Number : payload sequence number. It must increase for each payload.
¤ Acknowledgment Number : Present if A = 1.
In case of sending packet, the GRE length is 16 bytes.
IIII - PPP encapsulation [B] (with windows NT 4.0) :
Standard PPP [with HDLC Frame] but :
¤ No Flags,
¤ No Address,
¤ No Control,
¤ No FCS.
Finally, PPP encapsulation [B] is composed of only one field : Protocol field.
In case of crypted payload with MPPE, this field must be 0x00FD [RFC 3078, page 4].
The length of protocol field is 2 bytes. So the PPP encapsulation [B] length is 2 bytes.
V - Payload (with Windows NT 4.0) :
Packet type :
|  | IP Header | [5 empty] | UDP Header | [5 empty] | RTP Header | [5 empty] | RTP Payload
This packet is encrypted with one of Microsoft encryption methods : MPPE.
[Microsoft Point to point Encryption Protocol, RFC 3078]
Encrypted frame :
|  | 0 | [9 empty] | 1
|  | 0 | 1 | 2 | 3 | 4 | 5 | 6 | 7 | 8 | 9 | 0 | 1 | 2 | 3 | 4 | 5
|  | A | B | C | D | Coherency Count
Encrypted data …
¤ A : Indication about encryption tables.
¤ B : No meaning about MPPE.
¤ C : No meaning about MPPE.
¤ D : D = 1 if encrypted packet.
¤ Coherency count.
¤ Encrypted data :
The IP/UDP/RTP/RTPpayload packet is encrypted with symmetric encoding algorithm : RSA RC4.
It is preceded by a new Protocol field which depend on it [RFC 3078, page 5].
The length of this new field is 2 bytes.
Assumption concerning IP/UDP/RTP/RTPpayload packet :
There isn't a global compression.
The length of data before and after RC4 encryption is the same.
| Index | [25 empty] | BACK | bar: 0 0 to 0 3
| IPSEC | [17 empty] | [level 3]
I - Presentation :
| Two protocols : | 1 0: ¤ AH [Authentication Header, RFC 2402]
¤ ESP [Encapsulated Security Payload, RFC 2406]
| Two modes : | 1 0: ¤ Transport mode.
¤ Tunnel mode.
TRANSPORT MODE with AH
|  | 0 1: BEFORE | [6 empty] | Original IP Header |  |  |  |  | Data
|  | 0 1: AFTER |  | Original IP Header |  |  |  |  | AH |  |  |  |  | Data
Authenticated except IP header field
changed during transit.
TRANSPORT MODE with ESP
|  | 0 1: BEFORE | [6 empty] | Original IP Header |  |  |  |  | Data
|  | 0 1: AFTER; 0 6: Original IP Header; 1 1: ESP Header | Data |  |  |  | ESP Trailer |  |  |  |  | ESP Authentification
Encrypted.
Authenticated.
TUNNEL MODE with AH
|  | 0 1: BEFORE | [6 empty] | Original IP Header |  |  |  |  | Data
|  | 0 1: AFTER; 1 2: New IP Header |  | AH |  |  |  |  | Original IP Header |  |  |  |  | Data
Authenticated except IP header field
changed during transit.
MODE TUNNEL with ESP
|  | 0 1: BEFORE | [6 empty] | Original IP Header |  |  |  |  | Data
AFTER
|  | 0 1: New IP Header; 0 6: ESP Header; 1 1: Original IP Header | Data |  |  |  | ESP Trailer |  |  |  |  | ESP Authentification
Encrypted.
Authenticated
AH packet : | bar: 0 0 to 0 4
| 0 | [19 empty] | 2 | [9 empty] | 3 | bar: 0 9
| 0 | 1 | 2 | 3 | 4 | 5 | 6 | 7 | 8 | 9 | 0 | 1 | 2 | 3 | 4 | 5 | 6 | 7 | 8 | 9 | 0 | 1 | 2 | 3 | 4 | 5 | 6 | 7 | 8 | 9 | 0 | 1
| Next Header | [7 empty] | Payload Length | [7 empty] | RESERVED
Security Parameters Index (SPI)
Sequence Number Field
Authentification Data
…
Authentification Data (end)
¤ Next Header [8 bits] : this field indicates the type of frame present in data (for example : IP frame).
¤ Payload Length [8 bits] : length of AH packet measured in units of 4 bytes (32 bits) minus two.
¤ Reserved [16 bits] : Reserved for future use.
¤ Security Parameters Index (SPI) [32 bits] : Arbitrary value identifying the Security Association [SA] for this datagram.
The SPI value of zero is reserved for specific use.
The set of SPI values in the range 1 through 255 are reserved by the Internet Assigned Numbers Authority (IANA) for future use.
¤ Sequence Number Field [32 bits] : allows Anti-replay.
¤ Authentication Data [variable length multiple of 32 bits (IPv4)] : contains the Integrity Check Value (ICV).
ESP packet :
| 0 | [9 empty] | 1 | [9 empty] | 2 | [9 empty] | 3
| 0 | 1 | 2 | 3 | 4 | 5 | 6 | 7 | 8 | 9 | 0 | 1 | 2 | 3 | 4 | 5 | 6 | 7 | 8 | 9 | 0 | 1 | 2 | 3 | 4 | 5 | 6 | 7 | 8 | 9 | 0 | 1
| 0 0: Security Parameters Index (SPI) |  | ESP Header
Sequence Number Field
Initialization Vector (IV) [8 bytes]
Payload : Original IP Header & Data
Padding
| 1 6: Pad Length; 2 4: Next Header |  | ESP Trailer
Authentification Data
ESP Authen- | bar: 0 0 to 3 1
| 0 0: Authentification Data (end) |  | -tification
: Encrypted part.
¤ Security Parameters Index (SPI) [32 bits] : Arbitrary value identifying the Security Association [SA] for this datagram.
The SPI value of zero is reserved for specific use.
The set of SPI values in the range 1 through 255 are reserved by the Internet Assigned Numbers Authority (IANA) for future use.
¤ Sequence Number Field [32 bits] : allows Anti-replay.
¤ Initialization Vector (IV) [64 bits] : Encryption provides this new field [II - 3) & 4)].
¤ PAD length [in bytes] : Range : 0 through 255.
¤ Next Header [8 bits] : this field indicates the type of frame present in data (for example : IP frame).
¤ Authentication Data [variable length multiple of 32 bits (IPv4)] : contains the Integrity Check Value (ICV).
II - VPN Tunnel :
| 0 0: PPP En-capsulation; 0 4: New IP Header; 0 8: ESP Header; 1 2: Payload (Original IP Header & Data); 2 0: ESP Trailer; 2 4: ESP Authentification | PPP En-capsulation
Network configuration :
RNIS
ADSL
[7 empty] | … | [7 empty] | Internet
| 0 0: VPN Client [PC] (with IPSEC); 0 9: ISP; 2 3: VPN Server (with IPSEC) | LAN
[7 empty] | PPP | [6 empty] | IP
i. e. :
| VPN Client [PC] (with IPSEC) | [22 empty] | VPN Server (with IPSEC)
LAN
In fact, two Security Associations [client -> server, & server -> client] represent a VPN tunnel.
This two Security Association use with IPSEC ESP and tunnel mode..
1) PPP encapsulation :
¤ Standard PPP with HDLC frame
or
¤ PPP (with HDLC frame) with PFC
or
¤ PPP (with HDLC frame) with ACFC
or
¤ PPP (with HDLC frame) with PFC and ACFC
or
¤ PPP with real time frame
2) New IP Header :
New IP header : minimum length : 20 bytes.
3) ESP Header :
This header is composed of SPI field, Sequence Number Field et Initialization Vector (IV).
Initialization Vector : Encryption protocol provides this new field [4)].
Header length : 16 bytes.
4) Payload & ESP Trailer :
Payload : Packet type :
|  | IP Header | [5 empty] | UDP Header | [5 empty] | RTP Header | [5 empty] | RTP Payload
ESP Trailer : includes the padding, Pad Length and Next Header fields.
The payload and the ESP trailer are encrypted. Two types of encryption :
¤ DES - CBC [Data Encryption Standard - Cipher Block Chaining, RFC 2405] :
| 0 | [9 empty] | 1 | [9 empty] | 2 | [9 empty] | 3
| 0 | 1 | 2 | 3 | 4 | 5 | 6 | 7 | 8 | 9 | 0 | 1 | 2 | 3 | 4 | 5 | 6 | 7 | 8 | 9 | 0 | 1 | 2 | 3 | 4 | 5 | 6 | 7 | 8 | 9 | 0 | 1
Initialization Vector (IV) [8 bytes]
Encrypted payload [variable length]
DES is a symmetric encryption algorithm. DES uses a 64 bits key (in fact, 56 bits without
the 8 parity bits).
The data are cut out and encrypted by 64 bits block (a pad can be fit to the data to allow to have a size
of global data multiple of 64 bits).
Except Initialization Vector (IV), the length of data before and after DES encryption is the same.
The Initialization Vector (IV) field is included to the ESP Header [3)].
¤ 3DES [RFC 1851] :
| 0 | [9 empty] | 1 | [9 empty] | 2 | [9 empty] | 3
| 0 | 1 | 2 | 3 | 4 | 5 | 6 | 7 | 8 | 9 | 0 | 1 | 2 | 3 | 4 | 5 | 6 | 7 | 8 | 9 | 0 | 1 | 2 | 3 | 4 | 5 | 6 | 7 | 8 | 9 | 0 | 1
Initialization Vector (IV) [8 bytes]
Encrypted payload [variable length]
3DES is a symmetric encryption algorithm. 3DES uses three keys of 64 bits (in fact, 56 bits without
the 8 parity bits).
The data are cut out and encrypted by 64 bits block (a pad can be fit to the data to allow to have a size
of global data multiple of 64 bits).
Except Initialization Vector (IV), the length of data before and after DES encryption is the same.
The Initialization Vector (IV) field is included to the ESP Header [3)].
5) ESP Authentication :
This field contains the Integrity Check Value (ICV) for this packet (ESP Header, Payload, and ESP Trailer fileds).
Two main hashing functions : HMAC-MD5-96 [RFC 2403] and HMAC-SHA-1-96 [RFC 2404]
¤ HMAC-MD5 [Hash Message Authentication Code - Message Digest 95] produces a 128-bit authentication value.
But only a truncated value using the first 96 bits are put into ESP Authentication field.
¤ HMAC-SHA [Hash Message Authentication Code - Secure Hash Algorithm] produces a 160-bit authentication value.
But only a truncated value using the first 96 bits are put into ESP Authentication field.
| Index | [25 empty] | BACK
ATM with AAL5
¤ AAL5 level :
|  | DATA (1 to 65535 bytes) | [15 empty] | Padding (0 to 47 bytes) | [6 empty] | Trailer (8 bytes) [CRC, Length, …]
N x 48 bytes
Each 48-bits packet is passed on ATM level.
| ¤ ATM level : | [9 empty] | Header (5 bytes) | [7 empty] | Payload (48 bytes)
Header :
[5 empty] | 0 |  | 1 |  | 2 |  | 3 |  | 4 |  | 5 |  | 6 |  | 7
VPI
VPI
VCI
[13 empty] | PT | [5 empty] | CLP
HEC
¤ VPI : Virtual Path Identifier.
¤ VCI : Virtual Channel Identifier.
¤ PT : Payload Type.
¤ CLP : Cell Loss Priority.
¤ HEC : Header Error Check.
| Index | [25 empty] | BACK
Real time facsimile T38 [UDPTL & IFP frames]
Internet
|  | FAX G3 | [7 empty] | Gateway | [10 empty] | Gateway | [7 empty] | FAX G3
[6 empty] | T30 - T4 | [7 empty] | T38 over IP | [10 empty] | T30 - T4
¤ FAX G3 : Group 3 facsimile
¤ Gateway : can be an OmniPCX Enterprise (R9.1) with INT_IP or a CISCO router.
¤ T30 : UIT-T T30. Procedures for document facsimile transmission in the general switched telephone network.
¤ T4 : UIT-T4. Standardization of Group 3 facsimile terminals for document transmission.
¤ T38 over IP : UIT-T38. Procedures for real-time Group 3 facsimile communication over IP networks.
There are many structures of packet on UIT T38.
Only IFP/UDPTL/IP structure, without FEC, with possibility of redundancy, has been chosen [Annex C, UIT T38].
In fact, the connected mode transmission is compensated by a redundancy mechanism.
This mechanism is to send with IFP packet of data, the last, or the two last, …, or the n last
sent IFP packets of data.
¤ Global frame [IP level] :
[7 empty] | IP Header |  |  |  |  | UDP Header |  |  |  |  | UDPTL frame
¤ UDPTL frame [UDP Transport Layer] :
[5 empty] | 0 |  | 1 |  | 2 |  | 3 |  | 4 |  | 5 |  | 6 |  | 7
UDPTL Sequence Number [2 octets]
Size [1 octet]
IFP packet
FEC [1 octet]
Redundancy [1 octet]
¤ IFP frame [Internet Facsimile Protocol] :
[5 empty] | 0 |  | 1 |  | 2 |  | 3 |  | 4 |  | 5 |  | 6 |  | 7
Type (T30_Data) [1 octet]
IFP Sequence Number [1 octet]
Field Type (T4_non_Ecm) [1 octet]
Payload Size [2 octets]
Payload (Data)
The T38 implementation with OmniPCX Enterprise (R9.1) and Cisco router is different.
¤ OmniPCX Enterprise (R9.1) implementation with INT_IP (framing = 40ms) :
¤ UDPTL frame without redundancy :
[5 empty] | 0 |  | 1 |  | 2 |  | 3 |  | 4 |  | 5 |  | 6 |  | 7
| 0 4: UDPTL Sequence Number [2 octets] | UDPTL
| 0 4: Size [1 octet] | IFP
Type (T30_Data) [1 octet]
[5 empty] | IFP Sequence Number (0x01) [1 octet] | [15 empty] | => Only one 40ms sequence.
|  | Packet |  |  | Field Type (T4_non_Ecm) [1 octet]
|  | IFP |  |  | Payload Size [2 octets]
Payload (Data)
[5 empty] | FEC (0x00) [1 octet] | [15 empty] | => No FEC.
[5 empty] | Redundancy (0x00) [1 octet] | [15 empty] | => No redundancy.
¤ UDPTL frame with 1 redundancy :
[5 empty] | 0 |  | 1 |  | 2 |  | 3 |  | 4 |  | 5 |  | 6 |  | 7
| 0 4: UDPTL Sequence Number [2 octets] | UDPTL
| 0 4: Size [1 octet] | IFP
Type (T30_Data) [1 octet]
[5 empty] | IFP Sequence Number (0x01) [1 octet] | [15 empty] | => Only one 40ms sequence.
|  | Packet |  |  | Field Type (T4_non_Ecm) [1 octet]
|  | IFP |  |  | Payload Size [2 octets]
Payload (Data)
[5 empty] | FEC (0x00) [1 octet] | [15 empty] | => No FEC.
[5 empty] | Redundancy (0x01) [1 octet] | [15 empty] | => One packet of redundancy.
Size [1 octet]
Type (T30_Data) [1 octet]
IFP Sequence Number (0x01) [1 octet]
|  | IFP |  |  | Field Type (T4_non_Ecm) [1 octet]
|  | packet. |  |  | Payload Size [2 octets]
of
|  | redundancy |  |  | Payload (Data)
| Index | [25 empty] | BACK
Multiprotocol Label Switching [MPLS]
MPLS Principle :
[5 empty] | Layer 3 Routing | [8 empty] | Layer 2 Forwarding | [9 empty] | Layer 3 Routing
|  |  |  | E-LSR Router | [7 empty] | LSR Router | [7 empty] | LSR Router | [7 empty] | E-LSR Router
| Packet IP |  |  |  |  | Packet IP |  |  | Label |  |  |  |  | Packet IP |  |  | Label |  |  |  |  | Packet IP |  |  | Label |  |  |  |  | Packet IP
MPLS CLOUD
Label Switched Path (LSP)
Bandwith calculated
MPLS Label :
|  |  |  | Data |  |  |  |  | VPI / VCI |  |  |  |  | ATM
|  | Data | [5 empty] | DLCI | [5 empty] | FR
| Data |  |  |  | L3 |  | SHIM |  |  |  | L2 |  |  | PPP, Ethernet, HDLC
| Label 20 bits | [5 empty] | exp (COS) 3 bits |  | S 1 bit |  | TTL 8 bits
32 bits
FRAMES, DATAGRAMS & PACKETS.
Copyright © 2010 Alcatel-Lucent. All rights reserved. | 1 8: Alcatel-Lucent – Internal - Proprietary – Use pursuant to Company instruction
VPN Tunnel
VPN Tunnel
VPN Tunnel
VPN Tunnel

## Audio Codecs
Copyright © 2010 Alcatel-Lucent. All rights reserved. | [5 empty] | Alcatel-Lucent – Internal - Proprietary – Use pursuant to Company instruction
CODECs :
CODECs FEATURES
|  | G711 | G723.1 (5,3kb/s) | G723.1 (6,4kb/s) | G729A | G722 | G722.2(23,85 kb/s) | G722.2(6,6 kb/s) | G722.2(8,85 kb/s) | G722.2(12,65 kb/s) | G722.2(6,6 kb/s) | G722.2(14,25 kb/s) | G722.2(15,85 kb/s) | G722.2(18,25 kb/s) | G722.2(19,85 kb/s) | G722.2(23,05 kb/s)
Period of work [ms] |  | 0.125 | 30 | 30 | 10 | 0.0625 | 20 |  |  | 20 | 20
Corresponding packet size [bytes] |  | 1 | 20 | 24 | 10 | 0.5 | 60 |  |  | 32 | 17
Rate [Kbits/s] |  | 64 | 5.33 | 6.4 | 8 | 64 | 24 | 6.6 | 8.85 | 12.65 | 6.6 | 14.25 | 15.85 | 18.25 | 19.85 | 23.05
Codec Type |  | NARROWBAND |  |  |  | WIDEBAND
BACK
CODECs :
Copyright © 2010 Alcatel-Lucent. All rights reserved. | [5 empty] | ALU – Internal - Proprietary – Use pursuant to Company instruction
CODECs :
[6 empty] | CARACTERISTIQUES DES CODECS |  |  | Taille du paquet de travail correspondant [octets] | [5 empty] | G723.1 (5,3kb/s) |  | Débit [Kbits/s] | G723.1 (6,4kb/s) | Retour page d'accueil | Période de travail [ms]

## Codecs & Framings
Copyright © 2010 Alcatel-Lucent. All rights reserved. |  |  | Alcatel-Lucent – Internal - Proprietary – Use pursuant to Company instruction
CORRESPONDENCE CODECS & FRAMINGS
Gives the Framings depending on the CODEC
NARROWBAND
| Framings [ms] | G711 (64kb/s) | G723.1 (5,3kb/s) | G723.1 (6,4kb/s) | G729A (8kb/s)
| 10 | YES | NO | NO | YES
| 20 | YES | NO | NO | YES
| 30 | YES | YES | YES | YES
| 40 | YES | NO | NO | YES
| 50 | YES | NO | NO | YES
| 60 | YES | YES | YES | YES
| 70 | YES | NO | NO | YES
| 80 | YES | NO | NO | YES
| 90 | YES | YES | YES | YES
| 100 | YES | NO | NO | YES
| 110 | YES | NO | NO | YES
| 120 | YES | YES | YES | YES
| YES | The codec is available with the corresponding Framing
| NO | The codec is NOT available with the corresponding Framing
| YES | See OmniPCX Enterprise (R9.1) (OXE) documentation: These framings are not implemented in the OmniPCX Enterprise (R9.1) (OXE).
NO
WIDEBAND
| Framing (ms) | G722 (64kb/s) | G722.2 (23.85kb/s) | G722.2 (12,65kb/s) | G722.2 (6,60kb/s)
| 10 | YES | NO | NO | NO
| 20 | YES | YES | YES | YES
| 30 | YES | NO | NO | NO
| 40 | YES | YES | YES | YES
| 50 | YES | NO | NO | NO
| 60 | YES | YES | YES | YES
| 70 | YES | NO | NO | NO
| 80 | YES | YES | YES | YES
| 90 | YES | NO | NO | NO
| 100 | YES | YES | YES | YES
| 110 | YES | NO | NO | NO
| 120 | YES | YES | YES | YES
|  | Codec | Narrow band MOS | Wide Band MOS | Notes:
|  | G.711 (PCM) | 4.3 | NA | PCM: Pulse Code Method
|  | G.729 (ACELP) | 3.9 | NA | Algebraic CELP: Code Excited Linear Predictive
|  | G.729A (ACELP) | 3.7 | NA
|  | G.723.1 (MP-MLQ) | 3.8 | NA | MP-MLQ: Multi-Pulse, Multi-Level Quantization
|  | G.722 | NA | 3.8 | 64 kb/s
|  | G.722.2 | NA | 4 | 23.85 kb/s
The indices are "viable" only for 1 packetisation /unpacketisation (i.e. 1 compression/decompression depending on the considered codecs), and in an optimal case of use (no disruption).
The given Wide Band MOS indices correspond to PESQ WB ITU-T P.862.2 with voice in US English.
CORRESPONDENCE CODECS & FRAMINGS
Copyright © 2010 Alcatel-Lucent. All rights reserved. |  |  | Alcatel-Lucent – Internal - Proprietary – Use pursuant to Company instruction

## Audio Bandwidth
Copyright © 2010 Alcatel-Lucent. All rights reserved. | [6 empty] | Alcatel-Lucent – Internal - Proprietary – Use pursuant to Company instruction
VOIP & FOIP BANDWIDTH "ON ESTABLISHED COMMUNICATION"
All framings and codecs are not compatible check out: "Codecs & Framing"
IP Bandwidth
Header and/or encapsulation size [bytes] : | [5 empty] | Take care all the Framings are not available with all the codecs. Check out with the table on the bottom of the page "Codecs & Framing"
RTP header without CSRC |  |  | 12
UDP header |  |  | 8
Minimal IP header |  |  | 20
MPLS Label |  |  | 8
* The MPLS Label is 4 bits but we are looking for the worst case, so 8 bits.
Packets size [bytes] :
CODEC |  | G711 (64kb/s) | G723.1 (5,3kb/s) | G723.1 (6,4kb/s) | G729A (8kb/s) | G722 (64kb/s) | G722.2 (23,85 kb/s) | G722.2 (12,65 kb/s) | G722.2 (6,6 kb/s)
Sample size |  | 1 | 20 | 24 | 10 | 0.5 | 60 | 32 | 17
Number of samples per packet |  | 80 | 0 | 0 | 1 | 160 | 1 | 1 | 1
RTP Payload |  | 80 | 0 | 0 | 10 | 80 | 60 | 32 | 17
IP packet size |  | 120 | 40 | 40 | 50 | 120 | 100 | 72 | 57
IP packet size + MPLS |  | 128 | 48 | 48 | 58 | 128 | 108 | 80 | 65
IP bandwidth [kbit/s] :
1 | channel | 96 | 32 | 32 | 40 | 96 | 80 | 57.6 | 45.6
2 | channels | 192 | 64 | 64 | 80 | 192 | 160 | 115.2 | 91.2
1 | channel (MPLS) | 102.4 | 38.4 | 38.4 | 46.4 | 102.4 | 86.4 | 64 | 52
2 | channels (MPLS) | 204.8 | 76.8 | 76.8 | 92.8 | 204.8 | 172.8 | 128 | 104
Frames consultation |  |  | BACK
IP bandwidth with RTP/UDP/IP header compression
Header and/or encapsulation size [bytes] : | [5 empty] | Take care all the Framings are not available with all the codecs. Check out with the table on the bottom of the page "Codecs & Framing"
RTP/UDP/IP header size |  |  | 2
MPLS Label |  |  | 8
* The MPLS Label is 4 bits but we are looking for the worst case, so 8 bits.
Packets size [bytes] :
CODEC |  | G711 (64kb/s) | G723.1 (5,3kb/s) | G723.1 (6,4kb/s) | G729A (8kb/s) | G722 (64kb/s) | G722.2 (23,85 kb/s) | G722.2 (12,65 kb/s) | G722.2 (6,6 kb/s)
Sample size |  | 1 | 20 | 24 | 10 | 0.5 | 60 | 32 | 17
Number of samples per packet |  | 80 | 0 | 0 | 1 | 160 | 1 | 1 | 1
RTP Payload |  | 80 | 0 | 0 | 10 | 80 | 60 | 32 | 17
IP packet size |  | 82 | 2 | 2 | 12 | 82 | 62 | 34 | 19
IP packet size + MPLS |  | 90 | 10 | 10 | 20 | 90 | 70 | 42 | 27
IP bandwidth [kbit/s] :
1 | channel | 65.6 | 1.6 | 1.6 | 9.6 | 65.6 | 49.6 | 27.2 | 15.2
2 | channels | 131.2 | 3.2 | 3.2 | 19.2 | 131.2 | 99.2 | 54.4 | 30.4
1 | channel (MPLS) | 72 | 8 | 8 | 16 | 72 | 56 | 33.6 | 21.6
2 | channels (MPLS) | 144 | 16 | 16 | 32 | 144 | 112 | 67.2 | 43.2
Frames consultation |  |  | BACK
Ethernet bandwidth
Header and/or encapsulation size [bytes] : | [5 empty] | Take care all the Framings are not available with all the codecs. Check out with the table on the bottom of the page "Codecs & Framing"
RTP header without CSRC |  |  | 12
UDP header |  |  | 8
Minimal IP header |  |  | 20
Ethernet encapsulation without silence |  |  | 26
MPLS Label |  |  | 8
* The MPLS Label is 4 bits but we are looking for the worst case, so 8 bits.
Packets size [bytes] :
CODEC |  | G711 (64kb/s) | G723.1 (5,3kb/s) | G723.1 (6,4kb/s) | G729A (8kb/s) | G722 (64kb/s) | G722.2 (23,85 kb/s) | G722.2 (12,65 kb/s) | G722.2 (6,6 kb/s)
Sample size |  | 1 | 20 | 24 | 10 | 0.5 | 60 | 32 | 17
Number of samples per packet |  | 80 | 0 | 0 | 1 | 160 | 1 | 1 | 1
RTP Payload |  | 80 | 0 | 0 | 10 | 80 | 60 | 32 | 17
Ethernet packet size |  | 146 | 66 | 66 | 76 | 146 | 126 | 98 | 83
Ethernet packet size + MPLS |  | 154 | 74 | 74 | 84 | 154 | 134 | 106 | 91
Ethernet bandwidth [kbit/s] :
1 | channel | 116.8 | 52.8 | 52.8 | 60.8 | 116.8 | 100.8 | 78.4 | 66.4
2 | channels | 233.6 | 105.6 | 105.6 | 121.6 | 233.6 | 201.6 | 156.8 | 132.8
1 | channel (MPLS) | 123.2 | 59.2 | 59.2 | 67.2 | 123.2 | 107.2 | 84.8 | 72.8
2 | channels (MPLS) | 246.4 | 118.4 | 118.4 | 134.4 | 246.4 | 214.4 | 169.6 | 145.6
Frames consultation |  |  | BACK
Ethernet bandwidth with inter-frame silence
Header and/or encapsulation size [bytes] : | [5 empty] | Take care all the Framings are not available with all the codecs. Check out with the table on the bottom of the page "Codecs & Framing"
RTP header without CSRC |  |  | 12
UDP header |  |  | 8
Minimal IP header |  |  | 20
Ethernet encapsulation with silence |  |  | 38
MPLS Label |  |  | 8
* The MPLS Label is 4 bits but we are looking for the worst case, so 8 bits.
Packets size [bytes] :
CODEC |  | G711 (64kb/s) | G723.1 (5,3kb/s) | G723.1 (6,4kb/s) | G729A (8kb/s) | G722 (64kb/s) | G722.2 (23,85 kb/s) | G722.2 (12,65 kb/s) | G722.2 (6,6 kb/s)
Sample size |  | 1 | 20 | 24 | 10 | 0.5 | 60 | 32 | 17
Number of samples per packet |  | 80 | 0 | 0 | 1 | 160 | 1 | 1 | 1
RTP Payload |  | 80 | 0 | 0 | 10 | 80 | 60 | 32 | 17
Ethernet packet size |  | 158 | 78 | 78 | 88 | 158 | 138 | 110 | 95
Ethernet packet size + MPLS |  | 166 | 86 | 86 | 96 | 166 | 146 | 118 | 103
Ethernet bandwidth [kbit/s] :
1 | channel | 126.4 | 62.4 | 62.4 | 70.4 | 126.4 | 110.4 | 88 | 76
2 | channels | 252.8 | 124.8 | 124.8 | 140.8 | 252.8 | 220.8 | 176 | 152
1 | channel (MPLS) | 132.8 | 68.8 | 68.8 | 76.8 | 132.8 | 116.8 | 94.4 | 82.4
2 | channels (MPLS) | 265.6 | 137.6 | 137.6 | 153.6 | 265.6 | 233.6 | 188.8 | 164.8
Frames consultation |  |  | BACK
Standard PPP bandwidth (with HDLC frame)
Header and/or encapsulation size [bytes] : | [5 empty] | Take care all the Framings are not available with all the codecs. Check out with the table on the bottom of the page "Codecs & Framing"
RTP header without CSRC |  |  | 12
UDP header |  |  | 8
Minimal IP header |  |  | 20
PPP encapsulation with HDLC frames (Synchronous link) : |  |  | 8
MPLS Label |  |  | 8
* The MPLS Label is 4 bits but we are looking for the worst case, so 8 bits.
Size of packet [bytes] :
CODEC |  | G711 (64kb/s) | G723.1 (5,3kb/s) | G723.1 (6,4kb/s) | G729A (8kb/s) | G722 (64kb/s) | G722.2 (23,85 kb/s) | G722.2 (12,65 kb/s) | G722.2 (6,6 kb/s)
Sample size |  | 1 | 20 | 24 | 10 | 0.5 | 60 | 32 | 17
Number of samples per packet |  | 80 | 0 | 0 | 1 | 160 | 1 | 1 | 1
RTP payload |  | 80 | 0 | 0 | 10 | 80 | 60 | 32 | 17
Length of PPP packet |  | 128 | 48 | 48 | 58 | 128 | 108 | 80 | 65
Length of PPP packet + MPLS |  | 136 | 56 | 56 | 66 | 136 | 116 | 88 | 73
Bandwidth [kbit/s] :
1 | channel | 102.4 | 38.4 | 38.4 | 46.4 | 102.4 | 86.4 | 64 | 52
2 | channels | 204.8 | 76.8 | 76.8 | 92.8 | 204.8 | 172.8 | 128 | 104
1 | channel (MPLS) | 108.8 | 44.8 | 44.8 | 52.8 | 108.8 | 92.8 | 70.4 | 58.4
2 | channels (MPLS) | 217.6 | 89.6 | 89.6 | 105.6 | 217.6 | 185.6 | 140.8 | 116.8
Frames consultation |  |  | BACK
PPP bandwidth with HDLC frame and PFC
Header and/or encapsulation size [bytes] : | [5 empty] | Take care all the Framings are not available with all the codecs. Check out with the table on the bottom of the page "Codecs & Framing"
RTP header without CSRC |  |  | 12
UDP header |  |  | 8
Minimal IP header |  |  | 20
PPP enc. with HDLC frames (Synch. link) and PFC : |  |  | 7
MPLS Label |  |  | 8
* The MPLS Label is 4 bits but we are looking for the worst case, so 8 bits.
Size of packet [bytes] :
CODEC |  | G711 (64kb/s) | G723.1 (5,3kb/s) | G723.1 (6,4kb/s) | G729A (8kb/s) | G722 (64kb/s) | G722.2 (23,85 kb/s) | G722.2 (12,65 kb/s) | G722.2 (6,6 kb/s)
Sample size |  | 1 | 20 | 24 | 10 | 0.5 | 60 | 32 | 17
Number of samples per packet |  | 80 | 0 | 0 | 1 | 160 | 1 | 1 | 1
RTP payload |  | 80 | 0 | 0 | 10 | 80 | 60 | 32 | 17
Length of PPP packet |  | 127 | 47 | 47 | 57 | 127 | 107 | 79 | 64
Length of PPP packet + MPLS |  | 135 | 55 | 55 | 65 | 135 | 115 | 87 | 72
Bandwidth [kbit/s] :
1 | channel | 101.6 | 37.6 | 37.6 | 45.6 | 101.6 | 85.6 | 63.2 | 51.2
2 | channels | 203.2 | 75.2 | 75.2 | 91.2 | 203.2 | 171.2 | 126.4 | 102.4
1 | channel (MPLS) | 108 | 44 | 44 | 52 | 108 | 92 | 69.6 | 57.6
2 | channels (MPLS) | 216 | 88 | 88 | 104 | 216 | 184 | 139.2 | 115.2
Frames consultation |  |  | BACK
PPP bandwidth with HDLC frame and ACFC
Header and/or encapsulation size [bytes] : | [5 empty] | Take care all the Framings are not available with all the codecs. Check out with the table on the bottom of the page "Codecs & Framing"
RTP header without CSRC |  |  | 12
UDP header |  |  | 8
Minimal IP header |  |  | 20
PPP enc. with HDLC frames (Synch. link) and ACFC : |  |  | 6
MPLS Label |  |  | 8
* The MPLS Label is 4 bits but we are looking for the worst case, so 8 bits. | channel
channels
Size of packet [bytes] :
CODEC |  | G711 (64kb/s) | G723.1 (5,3kb/s) | G723.1 (6,4kb/s) | G729A (8kb/s) | G722 (64kb/s) | G722.2 (23,85 kb/s) | G722.2 (12,65 kb/s) | G722.2 (6,6 kb/s)
Sample size |  | 1 | 20 | 24 | 10 | 0.5 | 60 | 32 | 17
Number of samples per packet |  | 80 | 0 | 0 | 1 | 160 | 1 | 1 | 1
RTP payload |  | 80 | 0 | 0 | 10 | 80 | 60 | 32 | 17
Length of PPP packet |  | 126 | 46 | 46 | 56 | 126 | 106 | 78 | 63
Length of PPP packet + MPLS |  | 134 | 54 | 54 | 64 | 134 | 114 | 86 | 71
Bandwidth [kbit/s] :
1 | channel | 100.8 | 36.8 | 36.8 | 44.8 | 100.8 | 84.8 | 62.4 | 50.4
2 | channels | 201.6 | 73.6 | 73.6 | 89.6 | 201.6 | 169.6 | 124.8 | 100.8
1 | channel (MPLS) | 107.2 | 43.2 | 43.2 | 51.2 | 107.2 | 91.2 | 68.8 | 56.8
2 | channels (MPLS) | 214.4 | 86.4 | 86.4 | 102.4 | 214.4 | 182.4 | 137.6 | 113.6
Frames consultation |  |  | BACK
PPP bandwidth with HDLC frame, PFC and ACFC.
Header and/or encapsulation size [bytes] : | [5 empty] | Take care all the Framings are not available with all the codecs. Check out with the table on the bottom of the page "Codecs & Framing"
RTP header without CSRC |  |  | 12
UDP header |  |  | 8
Minimal IP header |  |  | 20
PPP with HDLC frames (Synch. link), PFC and ACFC |  |  | 5
MPLS Label |  |  | 8
* The MPLS Label is 4 bits but we are looking for the worst case, so 8 bits.
Size of packet [bytes] :
CODEC |  | G711 (64kb/s) | G723.1 (5,3kb/s) | G723.1 (6,4kb/s) | G729A (8kb/s) | G722 (64kb/s) | G722.2 (23,85 kb/s) | G722.2 (12,65 kb/s) | G722.2 (6,6 kb/s)
Sample size |  | 1 | 20 | 24 | 10 | 0.5 | 60 | 32 | 17
Number of samples per packet |  | 80 | 0 | 0 | 1 | 160 | 1 | 1 | 1
RTP payload |  | 80 | 0 | 0 | 10 | 80 | 60 | 32 | 17
Length of PPP packet |  | 125 | 45 | 45 | 55 | 125 | 105 | 77 | 62
Length of PPP packet + MPLS |  | 133 | 53 | 53 | 63 | 133 | 113 | 85 | 70
Bandwidth [kbit/s] :
1 | channel | 100 | 36 | 36 | 44 | 100 | 84 | 61.6 | 49.6
2 | channels | 200 | 72 | 72 | 88 | 200 | 168 | 123.2 | 99.2
1 | channel (MPLS) | 106.4 | 42.4 | 42.4 | 50.4 | 106.4 | 90.4 | 68 | 56
2 | channels (MPLS) | 212.8 | 84.8 | 84.8 | 100.8 | 212.8 | 180.8 | 136 | 112
Frames consultation |  |  | BACK
Real time PPP bandwidth (with Real-time frame)
Header and/or encapsulation size [bytes] : | [5 empty] | Take care all the Framings are not available with all the codecs. Check out with the table on the bottom of the page "Codecs & Framing"
RTP header without CSRC |  |  | 12
UDP header |  |  | 8
Minimal IP header |  |  | 20
PPP with Real-Time Frame Format |  |  | 3
MPLS Label |  |  | 8
* The MPLS Label is 4 bits but we are looking for the worst case, so 8 bits.
Size of packet [bytes] :
CODEC |  | G711 (64kb/s) | G723.1 (5,3kb/s) | G723.1 (6,4kb/s) | G729A (8kb/s) | G722 (64kb/s) | G722.2 (23,85 kb/s) | G722.2 (12,65 kb/s) | G722.2 (6,6 kb/s)
Sample size |  | 1 | 20 | 24 | 10 | 0.5 | 60 | 32 | 17
Number of samples per packet |  | 80 | 0 | 0 | 1 | 160 | 1 | 1 | 1
RTP payload |  | 80 | 0 | 0 | 10 | 80 | 60 | 32 | 17
Length of PPP packet |  | 123 | 43 | 43 | 53 | 123 | 103 | 75 | 60
Length of PPP packet + MPLS |  | 131 | 51 | 51 | 61 | 131 | 111 | 83 | 68
Bandwidth [kbit/s] :
1 | channel | 98.4 | 34.4 | 34.4 | 42.4 | 98.4 | 82.4 | 60 | 48
2 | channels | 196.8 | 68.8 | 68.8 | 84.8 | 196.8 | 164.8 | 120 | 96
1 | channel (MPLS) | 104.8 | 40.8 | 40.8 | 48.8 | 104.8 | 88.8 | 66.4 | 54.4
2 | channels (MPLS) | 209.6 | 81.6 | 81.6 | 97.6 | 209.6 | 177.6 | 132.8 | 108.8
Frames consultation |  |  | BACK
Standard PPP bandwidth (with HDLC frame) with RTP/UDP/IP compression
Header and/or encapsulation size [bytes] : | [5 empty] | Take care all the Framings are not available with all the codecs. Check out with the table on the bottom of the page "Codecs & Framing"
Length of RTP-UDP-IP header |  |  | 2
PPP with HDLC frame (synchronous link) : |  |  | 8
MPLS Label |  |  | 8
* The MPLS Label is 4 bits but we are looking for the worst case, so 8 bits.
Size of packet [bytes] :
CODEC |  | G711 (64kb/s) | G723.1 (5,3kb/s) | G723.1 (6,4kb/s) | G729A (8kb/s) | G722 (64kb/s) | G722.2 (23,85 kb/s) | G722.2 (12,65 kb/s) | G722.2 (6,6 kb/s)
Sample size |  | 1 | 20 | 24 | 10 | 0.5 | 60 | 32 | 17
Number of samples per packet |  | 80 | 0 | 0 | 1 | 160 | 1 | 1 | 1
RTP payload |  | 80 | 0 | 0 | 10 | 80 | 60 | 32 | 17
Length of PPP packet |  | 90 | 10 | 10 | 20 | 90 | 70 | 42 | 27
Length of PPP packet + MPLS |  | 98 | 18 | 18 | 28 | 98 | 78 | 50 | 35
Bandwidth [kbit/s] :
1 | channel | 72 | 8 | 8 | 16 | 72 | 56 | 33.6 | 21.6
2 | channels | 144 | 16 | 16 | 32 | 144 | 112 | 67.2 | 43.2
1 | channel (MPLS) | 78.4 | 14.4 | 14.4 | 22.4 | 78.4 | 62.4 | 40 | 28
2 | channels (MPLS) | 156.8 | 28.8 | 28.8 | 44.8 | 156.8 | 124.8 | 80 | 56
Frames consultation |  |  | BACK
PPP bandwidth with HDLC frame, PFC and RTP-UDP-IP compression
Header and/or encapsulation size [bytes] : | [5 empty] | Take care all the Framings are not available with all the codecs. Check out with the table on the bottom of the page "Codecs & Framing"
Length of RTP-UDP-IP header |  |  | 2
PPP with HDLC frame and PFC (synchronous link) : |  |  | 7
MPLS Label |  |  | 8
* The MPLS Label is 4 bits but we are looking for the worst case, so 8 bits.
Size of packet [bytes] :
CODEC |  | G711 (64kb/s) | G723.1 (5,3kb/s) | G723.1 (6,4kb/s) | G729A (8kb/s) | G722 (64kb/s) | G722.2 (23,85 kb/s) | G722.2 (12,65 kb/s) | G722.2 (6,6 kb/s)
Sample size |  | 1 | 20 | 24 | 10 | 0.5 | 60 | 32 | 17
Number of samples per packet |  | 80 | 0 | 0 | 1 | 160 | 1 | 1 | 1
RTP payload |  | 80 | 0 | 0 | 10 | 80 | 60 | 32 | 17
Length of PPP packet |  | 89 | 9 | 9 | 19 | 89 | 69 | 41 | 26
Length of PPP packet + MPLS |  | 97 | 17 | 17 | 27 | 97 | 77 | 49 | 34
Bandwidth [kbit/s] :
1 | channel | 71.2 | 7.2 | 7.2 | 15.2 | 71.2 | 55.2 | 32.8 | 20.8
2 | channels | 142.4 | 14.4 | 14.4 | 30.4 | 142.4 | 110.4 | 65.6 | 41.6
1 | channel (MPLS) | 77.6 | 13.6 | 13.6 | 21.6 | 77.6 | 61.6 | 39.2 | 27.2
2 | channels (MPLS) | 155.2 | 27.2 | 27.2 | 43.2 | 155.2 | 123.2 | 78.4 | 54.4
Frames consultation |  |  | BACK
PPP bandwidth with HDLC frame, ACFC and RTP-UDP-IP compression
Header and/or encapsulation size [bytes] : | [5 empty] | Take care all the Framings are not available with all the codecs. Check out with the table on the bottom of the page "Codecs & Framing"
Length of RTP-UDP-IP header |  |  | 2
PPP with HDLC frame and ACFC (synchronous link) : |  |  | 6
MPLS Label |  |  | 8
* The MPLS Label is 4 bits but we are looking for the worst case, so 8 bits.
Size of packet [bytes] :
CODEC |  | G711 (64kb/s) | G723.1 (5,3kb/s) | G723.1 (6,4kb/s) | G729A (8kb/s) | G722 (64kb/s) | G722.2 (23,85 kb/s) | G722.2 (12,65 kb/s) | G722.2 (6,6 kb/s)
Sample size |  | 1 | 20 | 24 | 10 | 0.5 | 60 | 32 | 17
Number of samples per packet |  | 80 | 0 | 0 | 1 | 160 | 1 | 1 | 1
RTP payload |  | 80 | 0 | 0 | 10 | 80 | 60 | 32 | 17
Length of PPP packet |  | 88 | 8 | 8 | 18 | 88 | 68 | 40 | 25
Length of PPP packet+ MPLS |  | 96 | 16 | 16 | 26 | 96 | 76 | 48 | 33
Bandwidth [kbit/s] :
1 | channel | 70.4 | 6.4 | 6.4 | 14.4 | 70.4 | 54.4 | 32 | 20
2 | channels | 140.8 | 12.8 | 12.8 | 28.8 | 140.8 | 108.8 | 64 | 40
1 | channel (MPLS) | 76.8 | 12.8 | 12.8 | 20.8 | 76.8 | 60.8 | 38.4 | 26.4
2 | channels (MPLS) | 153.6 | 25.6 | 25.6 | 41.6 | 153.6 | 121.6 | 76.8 | 52.8
Frames consultation |  |  | BACK
PPP bandwidth with HDLC frame, PFC, ACFC and RTP-UDP-IP compression
Header and/or encapsulation size [bytes] : | [5 empty] | Take care all the Framings are not available with all the codecs. Check out with the table on the bottom of the page "Codecs & Framing"
Length of RTP-UDP-IP header |  |  | 2
PPP with HDLC frame, ACFC and PFC (synch. link) : |  |  | 5
MPLS Label |  |  | 8
* The MPLS Label is 4 bits but we are looking for the worst case, so 8 bits.
Size of packet [bytes] :
CODEC |  | G711 (64kb/s) | G723.1 (5,3kb/s) | G723.1 (6,4kb/s) | G729A (8kb/s) | G722 (64kb/s) | G722.2 (23,85 kb/s) | G722.2 (12,65 kb/s) | G722.2 (6,6 kb/s)
Sample size |  | 1 | 20 | 24 | 10 | 0.5 | 60 | 32 | 17
Number of samples per packet |  | 80 | 0 | 0 | 1 | 160 | 1 | 1 | 1
RTP payload |  | 80 | 0 | 0 | 10 | 80 | 60 | 32 | 17
Length of PPP packet |  | 87 | 7 | 7 | 17 | 87 | 67 | 39 | 24
Length of PPP packet + MPLS |  | 95 | 15 | 15 | 25 | 95 | 75 | 47 | 32
Bandwidth [kbit/s] :
1 | channel | 69.6 | 5.6 | 5.6 | 13.6 | 69.6 | 53.6 | 31.2 | 19.2
2 | channels | 139.2 | 11.2 | 11.2 | 27.2 | 139.2 | 107.2 | 62.4 | 38.4
1 | channel (MPLS) | 76 | 12 | 12 | 20 | 76 | 60 | 37.6 | 25.6
2 | channels (MPLS) | 152 | 24 | 24 | 40 | 152 | 120 | 75.2 | 51.2
Frames consultation |  |  | BACK
Real time PPP bandwidth (with Real-time frame) with RTP-UDP-IP compression
Header and/or encapsulation size [bytes] : | [5 empty] | Take care all the Framings are not available with all the codecs. Check out with the table on the bottom of the page "Codecs & Framing"
Length of RTP-UDP-IP header |  |  | 2
PPP enc. with Real-Time Frame Format |  |  | 3
MPLS Label |  |  | 8
* The MPLS Label is 4 bits but we are looking for the worst case, so 8 bits.
Size of packet [bytes] :
CODEC |  | G711 (64kb/s) | G723.1 (5,3kb/s) | G723.1 (6,4kb/s) | G729A (8kb/s) | G722 (64kb/s) | G722.2 (23,85 kb/s) | G722.2 (12,65 kb/s) | G722.2 (6,6 kb/s)
Sample size |  | 1 | 20 | 24 | 10 | 0.5 | 60 | 32 | 17
Number of samples per packet |  | 80 | 0 | 0 | 1 | 160 | 1 | 1 | 1
RTP payload |  | 80 | 0 | 0 | 10 | 80 | 60 | 32 | 17
Length of PPP packet |  | 85 | 5 | 5 | 15 | 85 | 65 | 37 | 22
Length of PPP packet + MPLS |  | 93 | 13 | 13 | 23 | 93 | 73 | 45 | 30
Bandwidth [kbit/s] :
1 | channel | 68 | 4 | 4 | 12 | 68 | 52 | 29.6 | 17.6
2 | channels | 136 | 8 | 8 | 24 | 136 | 104 | 59.2 | 35.2
1 | channel (MPLS) | 74.4 | 10.4 | 10.4 | 18.4 | 74.4 | 58.4 | 36 | 24
2 | channels (MPLS) | 148.8 | 20.8 | 20.8 | 36.8 | 148.8 | 116.8 | 72 | 48
Frames consultation |  |  | BACK
PPTP bandwidth (with standard PPP [HDLC frame]) [VPN tunnel]
Header and/or encapsulation size [bytes] : | [5 empty] | Take care all the Framings are not available with all the codecs. Check out with the table on the bottom of the page "Codecs & Framing"
Encrypted with RTP payload | RTP header without CSRC |  |  | 12
| UDP header |  |  | 8
| Minimal IP header |  |  | 20
"MPPE" | PROTOCOL field previous encrypted data. |  |  | 2
| MPPE header |  |  | 2
| PPP Encapsulation [B] |  |  | 2
GRE with PPTP |  |  |  | 16
Minimal IP header |  |  |  | 20
PPP Encaps. with HDLC frame (synchronous link) [A] : |  |  |  | 8
Packets size [bytes] :
CODEC |  | G711 (64kb/s) | G723.1 (5,3kb/s) | G723.1 (6,4kb/s) | G729A (8kb/s) | G722 (64kb/s) | G722.2 (23,85 kb/s) | G722.2 (12,65 kb/s) | G722.2 (6,6 kb/s)
Sample size |  | 1 | 20 | 24 | 10 | 0.5 | 60 | 32 | 17
Number of samples per packet |  | 80 | 0 | 0 | 1 | 160 | 1 | 1 | 1
RTP Payload |  | 80 | 0 | 0 | 10 | 80 | 60 | 32 | 17
PPP packet size |  | 170 | 90 | 90 | 100 | 170 | 150 | 122 | 107
Bandwidth [kbit/s] :
1 | channel | 136 | 72 | 72 | 80 | 136 | 120 | 97.6 | 85.6
2 | channels | 272 | 144 | 144 | 160 | 272 | 240 | 195.2 | 171.2
Frames consultation |  |  | BACK
PPTP Bandwidth (with std PPP [HDLC frame]) with IPHC compression [VPN tunnel]
Header and/or encapsulation size [bytes] : | [5 empty] | Take care all the Framings are not available with all the codecs. Check out with the table on the bottom of the page "Codecs & Framing"
Encrypted with RTP payload | RTP header without CSRC |  |  | 12
| UDP header |  |  | 8
| Minimal IP header |  |  | 20
"MPPE" | PROTOCOL field previous encrypted data. |  |  | 2
| MPPE header |  |  | 2
| PPP Encapsulation [B] |  |  | 2
GRE with PPTP |  |  |  | 16
Possible IP header compression with PPP (IPHC) |  |  |  | 4
PPP Encaps. with HDLC frame (synchronous link) [A] : |  |  |  | 8
Packets size [bytes] :
CODEC |  | G711 (64kb/s) | G723.1 (5,3kb/s) | G723.1 (6,4kb/s) | G729A (8kb/s) | G722 (64kb/s) | G722.2 (23,85 kb/s) | G722.2 (12,65 kb/s) | G722.2 (6,6 kb/s)
Sample size |  | 1 | 20 | 24 | 10 | 0.5 | 60 | 32 | 17
Number of samples per packet |  | 80 | 0 | 0 | 1 | 160 | 1 | 1 | 1
RTP Payload |  | 80 | 0 | 0 | 10 | 80 | 60 | 32 | 17
PPP packet size |  | 154 | 74 | 74 | 84 | 154 | 134 | 106 | 91
Bandwidth [kbit/s] :
1 | channel | 123.2 | 59.2 | 59.2 | 67.2 | 123.2 | 107.2 | 84.8 | 72.8
2 | channels | 246.4 | 118.4 | 118.4 | 134.4 | 246.4 | 214.4 | 169.6 | 145.6
Frames consultation |  |  | BACK
IPSEC bandwidth with ESP frame [VPN tunnel] - Encryption protocol : 3DES - Hash function : HMAC-MD5-96
(with standard PPP [HDLC frame])
Header and/or encapsulation size [bytes] : | [5 empty] | Take care all the Framings are not available with all the codecs. Check out with the table on the bottom of the page "Codecs & Framing"
Encrypted with RTP payload | RTP header without CSRC |  |  | 12
| UDP header |  |  | 8
| Minimal IP header |  |  | 20
| ESP Trailer | Next Header |  | 1
|  | Pad Length |  | 1
|  | Padding |  | Variable
ESP Header | Security Parameters Index (SPI) |  |  | 4
| Sequence Number Field |  |  | 4
| Initialization Vector (IV) |  |  | 8
ESP Authentication |  |  |  | 12
New IP Header |  |  |  | 20
PPP encapsulation with HDLC frame (synchronous link) |  |  |  | 8
MPLS Label |  |  |  | 8
* The MPLS Label is 4 bits but we are looking for the worst case, so 8 bits.
Packets size [bytes] :
CODEC |  | G711 (64kb/s) | G723.1 (5,3kb/s) | G723.1 (6,4kb/s) | G729A (8kb/s) | G722 (64kb/s) | G722.2 (23,85 kb/s) | G722.2 (12,65 kb/s) | G722.2 (6,6 kb/s)
Sample size |  | 1 | 20 | 24 | 10 | 0.5 | 60 | 32 | 17
Number of samples per packet |  | 80 | 0 | 0 | 1 | 160 | 1 | 1 | 1
RTP Payload |  | 80 | 0 | 0 | 10 | 80 | 60 | 32 | 17
Padding |  | 6 | 6 | 6 | 4 | 6 | 2 | 6 | 5
PPP packet size |  | 184 | 104 | 104 | 112 | 184 | 160 | 136 | 120
PPP packet size + MPLS |  | 192 | 112 | 112 | 120 | 192 | 168 | 144 | 128
Bandwidth [kbit/s] :
1 | channel | 147.2 | 83.2 | 83.2 | 89.6 | 147.2 | 128 | 108.8 | 96
2 | channels | 294.4 | 166.4 | 166.4 | 179.2 | 294.4 | 256 | 217.6 | 192
1 | channel (MPLS) | 153.6 | 89.6 | 89.6 | 96 | 153.6 | 134.4 | 115.2 | 102.4
2 | channels (MPLS) | 307.2 | 179.2 | 179.2 | 192 | 307.2 | 268.8 | 230.4 | 204.8
Frames consultation |  |  | BACK
IPSEC-ESP bandwidth [VPN tunnel] - 3DES - HMAC-SHA-1-96 | [5 empty] | (with standard PPP [HDLC frame])
Header and/or encapsulation size [bytes] : | [5 empty] | Take care all the Framings are not available with all the codecs. Check out with the table on the bottom of the page "Codecs & Framing"
Encrypted with RTP payload | RTP header without CSRC |  |  | 12
| UDP header |  |  | 8
| Minimal IP header |  |  | 20
| ESP Trailer | Next Header |  | 1
|  | Pad Length |  | 1
|  | Padding |  | Variable
ESP Header | Security Parameters Index (SPI) |  |  | 4
| Sequence Number Field |  |  | 4
| Initialization Vector (IV) |  |  | 8
ESP Authentication |  |  |  | 12
New IP Header |  |  |  | 20
PPP encapsulation with HDLC frame (synchronous link) |  |  |  | 8
MPLS Label |  |  |  | 8
* The MPLS Label is 4 bits but we are looking for the worst case, so 8 bits.
Packets size [bytes] :
CODEC |  | G711 (64kb/s) | G723.1 (5,3kb/s) | G723.1 (6,4kb/s) | G729A (8kb/s) | G722 (64kb/s) | G722.2 (23,85 kb/s) | G722.2 (12,65 kb/s) | G722.2 (6,6 kb/s)
Sample size |  | 1 | 20 | 24 | 10 | 0.5 | 60 | 32 | 17
Number of samples per packet |  | 80 | 0 | 0 | 1 | 160 | 1 | 1 | 1
RTP Payload |  | 80 | 0 | 0 | 10 | 80 | 60 | 32 | 17
Padding |  | 6 | 6 | 6 | 4 | 6 | 2 | 6 | 5
PPP packet size |  | 184 | 104 | 104 | 112 | 184 | 160 | 136 | 120
XXXXX + MPLS |  | 192 | 112 | 112 | 120 | 192 | 168 | 144 | 128
Bandwidth [kbit/s] :
1 | channel | 147.2 | 83.2 | 83.2 | 89.6 | 147.2 | 128 | 108.8 | 96
2 | channels | 294.4 | 166.4 | 166.4 | 179.2 | 294.4 | 256 | 217.6 | 192
1 | channel (MPLS) | 153.6 | 89.6 | 89.6 | 96 | 153.6 | 134.4 | 115.2 | 102.4
2 | channels (MPLS) | 307.2 | 179.2 | 179.2 | 192 | 307.2 | 268.8 | 230.4 | 204.8
Frames consultation |  |  | BACK
IPSEC-ESP bandwidth [Tunnel VPN] - DES - HMAC-MD5-96 | [5 empty] | (with standard PPP [HDLC frame])
Header and/or encapsulation size [bytes] : | [5 empty] | Take care all the Framings are not available with all the codecs. Check out with the table on the bottom of the page "Codecs & Framing"
Encrypted with RTP payload | RTP header without CSRC |  |  | 12
| UDP header |  |  | 8
| Minimal IP header |  |  | 20
| ESP Trailer | Next Header |  | 1
|  | Pad Length |  | 1
|  | Padding |  | Variable
ESP Header | Security Parameters Index (SPI) |  |  | 4
| Sequence Number Field |  |  | 4
| Initialization Vector (IV) |  |  | 8
ESP Authentication |  |  |  | 12
New IP Header |  |  |  | 20
PPP encapsulation with HDLC frame (synchronous link) |  |  |  | 8
MPLS Label |  |  |  | 8
* The MPLS Label is 4 bits but we are looking for the worst case, so 8 bits.
Packets size [bytes] :
CODEC |  | G711 (64kb/s) | G723.1 (5,3kb/s) | G723.1 (6,4kb/s) | G729A (8kb/s) | G722 (64kb/s) | G722.2 (23,85 kb/s) | G722.2 (12,65 kb/s) | G722.2 (6,6 kb/s)
Sample size |  | 1 | 20 | 24 | 10 | 0.5 | 60 | 32 | 32
Number of samples per packet |  | 80 | 0 | 0 | 1 | 160 | 1 | 1 | 1
RTP Payload |  | 80 | 0 | 0 | 10 | 80 | 60 | 32 | 32
PPP packet size |  | 6 | 6 | 6 | 4 | 6 | 2 | 6 | 6
PPP packet size + MPLS |  | 184 | 104 | 104 | 112 | 184 | 160 | 136 | 136
Taille du paquet PPP + MPLS |  | 192 | 112 | 112 | 120 | 192 | 168 | 144 | 144
Bandwidth [kbit/s] :
1 | channel | 147.2 | 83.2 | 83.2 | 89.6 | 147.2 | 128 | 108.8 | 108.8
2 | channels | 294.4 | 166.4 | 166.4 | 179.2 | 294.4 | 256 | 217.6 | 217.6
1 | channel (MPLS) | 153.6 | 89.6 | 89.6 | 96 | 153.6 | 134.4 | 115.2 | 115.2
2 | channels (MPLS) | 307.2 | 179.2 | 179.2 | 192 | 307.2 | 268.8 | 230.4 | 230.4
Frames consultation |  |  | BACK
IPSEC-ESP bandwidth [VPN tunnel] - DES - HMAC-SHA-1-96 | [5 empty] | (with standard PPP [HDLC frame])
Header and/or encapsulation size [bytes] : | [5 empty] | Take care all the Framings are not available with all the codecs. Check out with the table on the bottom of the page "Codecs & Framing"
Encrypted with RTP payload | RTP header without CSRC |  |  | 12
| UDP header |  |  | 8
| Minimal IP header |  |  | 20
| ESP Trailer | Next Header |  | 1
|  | Pad Length |  | 1
|  | Padding |  | Variable
ESP Header | Security Parameters Index (SPI) |  |  | 4
| Sequence Number Field |  |  | 4
| Initialization Vector (IV) |  |  | 8
ESP Authentication |  |  |  | 12
New IP Header |  |  |  | 20
PPP encapsulation with HDLC frame (synchronous link) |  |  |  | 8
MPLS Label |  |  |  | 8
* The MPLS Label is 4 bits but we are looking for the worst case, so 8 bits.
Packets size [bytes] :
CODEC |  | G711 (64kb/s) | G723.1 (5,3kb/s) | G723.1 (6,4kb/s) | G729A (8kb/s) | G722 (64kb/s) | G722.2 (23,85 kb/s) | G722.2 (12,65 kb/s) | G722.2 (6,6 kb/s)
Sample size |  | 1 | 20 | 24 | 10 | 0.5 | 60 | 32 | 17
Number of samples per packet |  | 80 | 0 | 0 | 1 | 160 | 1 | 1 | 1
RTP Payload |  | 80 | 0 | 0 | 10 | 80 | 60 | 32 | 17
Padding |  | 6 | 6 | 6 | 4 | 6 | 2 | 6 | 5
PPP packet size |  | 184 | 104 | 104 | 112 | 184 | 160 | 136 | 120
PPP packet size + MPLS |  | 192 | 112 | 112 | 120 | 192 | 168 | 144 | 128
Bandwidth [kbit/s] :
1 | channel | 147.2 | 83.2 | 83.2 | 89.6 | 147.2 | 128 | 108.8 | 96
2 | channels | 294.4 | 166.4 | 166.4 | 179.2 | 294.4 | 256 | 217.6 | 192
1 | channel (MPLS) | 153.6 | 89.6 | 89.6 | 96 | 153.6 | 134.4 | 115.2 | 102.4
2 | channels (MPLS) | 307.2 | 179.2 | 179.2 | 192 | 307.2 | 268.8 | 230.4 | 204.8
Frames consultation |  |  | BACK
IPSEC-ESP bandwidth [VPN tunnel] - 3DES - HMAC-MD5-96 with IP header compression [IPHC] | [5 empty] | (with standard PPP [HDLC frame])
Header and/or encapsulation size [bytes] : | [5 empty] | Take care all the Framings are not available with all the codecs. Check out with the table on the bottom of the page "Codecs & Framing"
Encrypted with RTP payload | RTP header without CSRC |  |  | 12
| UDP header |  |  | 8
| Minimal IP header |  |  | 20
| ESP Trailer | Next Header |  | 1
|  | Pad Length |  | 1
|  | Padding |  | Variable
ESP Header | Security Parameters Index (SPI) |  |  | 4
| Sequence Number Field |  |  | 4
| Initialization Vector (IV) |  |  | 8
ESP Authentication |  |  |  | 12
Possible "New IP Header" compression with PPP (IPHC) |  |  |  | 4
PPP encapsulation with HDLC frame (synchronous link) |  |  |  | 8
MPLS Label |  |  |  | 8
* The MPLS Label is 4 bits but we are looking for the worst case, so 8 bits.
Packets size [bytes] :
CODEC |  | G711 (64kb/s) | G723.1 (5,3kb/s) | G723.1 (6,4kb/s) | G729A (8kb/s) | G722 (64kb/s) | G722.2 (23,85 kb/s) | G722.2 (12,65 kb/s) | G722.2 (6,6 kb/s)
Sample size |  | 1 | 20 | 24 | 10 | 0.5 | 60 | 32 | 17
Number of samples per packet |  | 80 | 0 | 0 | 1 | 160 | 1 | 1 | 1
RTP Payload |  | 80 | 0 | 0 | 10 | 80 | 60 | 32 | 17
Padding |  | 6 | 6 | 6 | 4 | 0 | 2 | 6 | 5
PPP packet size |  | 168 | 88 | 88 | 96 | 80 | 144 | 120 | 104
PPP packet size + MPLS |  | 176 | 96 | 96 | 104 | 88 | 152 | 128 | 112
Bandwidth [kbit/s] :
1 | channel | 134.4 | 70.4 | 70.4 | 76.8 | 64 | 115.2 | 96 | 83.2
2 | channels | 268.8 | 140.8 | 140.8 | 153.6 | 128 | 230.4 | 192 | 166.4
1 | channel (MPLS) | 140.8 | 76.8 | 76.8 | 83.2 | 70.4 | 121.6 | 102.4 | 89.6
2 | channels (MPLS) | 281.6 | 153.6 | 153.6 | 166.4 | 140.8 | 243.2 | 204.8 | 179.2
Frames consultation |  |  | BACK
IPSEC-ESP bandwidth [VPN tunnel] - 3DES - HMAC-SHA-1-96 with IP header compression [IPHC] | [5 empty] | (with standard PPP [HDLC frame])
Header and/or encapsulation size [bytes] : | [5 empty] | Take care all the Framings are not available with all the codecs. Check out with the table on the bottom of the page "Codecs & Framing"
Encrypted with RTP payload | RTP header without CSRC |  |  | 12
| UDP header |  |  | 8
| Minimal IP header |  |  | 20
| ESP Trailer | Next Header |  | 1
|  | Pad Length |  | 1
|  | Padding |  | Variable
ESP Header | Security Parameters Index (SPI) |  |  | 4
| Sequence Number Field |  |  | 4
| Initialization Vector (IV) |  |  | 8
ESP Authentication |  |  |  | 12
Possible "New IP Header" compression with PPP (IPHC) |  |  |  | 4
PPP encapsulation with HDLC frame (synchronous link) |  |  |  | 8
MPLS Label |  |  |  | 8
* The MPLS Label is 4 bits but we are looking for the worst case, so 8 bits.
Packets size [bytes] :
CODEC |  | G711 (64kb/s) | G723.1 (5,3kb/s) | G723.1 (6,4kb/s) | G729A (8kb/s) | G722 (64kb/s) | G722.2 (23,85 kb/s) | G722.2 (12,65 kb/s) | G722.2 (6,6 kb/s)
Sample size |  | 1 | 20 | 24 | 10 | 0.5 | 60 | 32 | 17
Number of samples per packet |  | 80 | 0 | 0 | 1 | 160 | 1 | 1 | 1
RTP Payload |  | 80 | 0 | 0 | 10 | 80 | 60 | 32 | 17
Padding |  | 6 | 6 | 6 | 4 | 6 | 2 | 6 | 5
PPP packet size |  | 168 | 88 | 88 | 96 | 168 | 144 | 120 | 104
XXXXX + MPLS |  | 176 | 96 | 96 | 104 | 176 | 152 | 128 | 112
Bandwidth [kbit/s] :
1 | channel | 134.4 | 70.4 | 70.4 | 76.8 | 134.4 | 115.2 | 96 | 83.2
2 | channels | 268.8 | 140.8 | 140.8 | 153.6 | 268.8 | 230.4 | 192 | 166.4
1 | channel (MPLS) | 140.8 | 76.8 | 76.8 | 83.2 | 140.8 | 121.6 | 102.4 | 89.6
2 | channels (MPLS) | 281.6 | 153.6 | 153.6 | 166.4 | 281.6 | 243.2 | 204.8 | 179.2
Frames consultation |  |  | BACK
IPSEC-ESP bandwidth [VPN tunnel] - DES - HMAC-MD5-96 with IP header compression [IPHC] | [5 empty] | (with standard PPP [HDLC frame])
Header and/or encapsulation size [bytes] : | [5 empty] | Take care all the Framings are not available with all the codecs. Check out with the table on the bottom of the page "Codecs & Framing"
Encrypted with RTP payload | RTP header without CSRC |  |  | 12
| UDP header |  |  | 8
| Minimal IP header |  |  | 20
| ESP Trailer | Next Header |  | 1
|  | Pad Length |  | 1
|  | Padding |  | Variable
ESP Header | Security Parameters Index (SPI) |  |  | 4
| Sequence Number Field |  |  | 4
| Initialization Vector (IV) |  |  | 8
ESP Authentication |  |  |  | 12
Possible "New IP Header" compression with PPP (IPHC) |  |  |  | 4
PPP encapsulation with HDLC frame (synchronous link) |  |  |  | 8
MPLS Label |  |  |  | 8
* The MPLS Label is 4 bits but we are looking for the worst case, so 8 bits.
Packets size [bytes] :
CODEC |  | G711 (64kb/s) | G723.1 (5,3kb/s) | G723.1 (6,4kb/s) | G729A (8kb/s) | G722 (64kb/s) | G722.2 (23,85 kb/s) | G722.2 (12,65 kb/s) | G722.2 (6,6 kb/s)
Sample size |  | 1 | 20 | 24 | 10 | 0.5 | 60 | 32 | 17
Number of samples per packet |  | 80 | 0 | 0 | 1 | 160 | 1 | 1 | 1
RTP Payload |  | 80 | 0 | 0 | 10 | 80 | 60 | 32 | 17
Padding |  | 6 | 6 | 6 | 4 | 6 | 2 | 6 | 5
PPP packet size |  | 168 | 88 | 88 | 96 | 168 | 144 | 120 | 104
PPP packet size + MPLS |  | 176 | 96 | 96 | 104 | 176 | 152 | 128 | 112
Bandwidth [kbit/s] :
1 | channel | 134.4 | 70.4 | 70.4 | 76.8 | 134.4 | 115.2 | 96 | 83.2
2 | channels | 268.8 | 140.8 | 140.8 | 153.6 | 268.8 | 230.4 | 192 | 166.4
1 | channel (MPLS) | 140.8 | 76.8 | 76.8 | 83.2 | 140.8 | 121.6 | 102.4 | 89.6
2 | channels (MPLS) | 281.6 | 153.6 | 153.6 | 166.4 | 281.6 | 243.2 | 204.8 | 179.2
Frames consultation |  |  | BACK
IPSEC-ESP bandwidth [VPN tunnel] - DES - HMAC-SHA-1-96 with IP header compression [IPHC] | [5 empty] | (with standard PPP [HDLC frame])
Header and/or encapsulation size [bytes] : | [5 empty] | Take care all the Framings are not available with all the codecs. Check out with the table on the bottom of the page "Codecs & Framing"
Encrypted with RTP payload | RTP header without CSRC |  |  | 12
| UDP header |  |  | 8
| Minimal IP header |  |  | 20
| ESP Trailer | Next Header |  | 1
|  | Pad Length |  | 1
|  | Padding |  | Variable
ESP Header | Security Parameters Index (SPI) |  |  | 4
| Sequence Number Field |  |  | 4
| Initialization Vector (IV) |  |  | 8
ESP Authentication |  |  |  | 12
Possible "New IP Header" compression with PPP (IPHC) |  |  |  | 4
PPP encapsulation with HDLC frame (synchronous link) |  |  |  | 8
MPLS Label |  |  |  | 8
* The MPLS Label is 4 bits but we are looking for the worst case, so 8 bits.
Packets size [bytes] :
CODEC |  | G711 (64kb/s) | G723.1 (5,3kb/s) | G723.1 (6,4kb/s) | G729A (8kb/s) | G722 (64kb/s) | G722.2 (23,85 kb/s) | G722.2 (12,65 kb/s) | G722.2 (6,6 kb/s)
Sample size |  | 1 | 20 | 24 | 10 | 0.5 | 60 | 32 | 17
Number of samples per packet |  | 80 | 0 | 0 | 1 | 160 | 1 | 1 | 1
RTP Payload |  | 80 | 0 | 0 | 10 | 80 | 60 | 32 | 17
Padding |  | 6 | 6 | 6 | 4 | 6 | 2 | 6 | 5
PPP packet size |  | 168 | 88 | 88 | 96 | 168 | 144 | 120 | 104
PPP packet size + MPLS |  | 176 | 96 | 96 | 104 | 176 | 152 | 128 | 112
Bandwidth [kbit/s] :
1 | communication | 134.4 | 70.4 | 70.4 | 76.8 | 134.4 | 115.2 | 96 | 83.2
2 | communications | 268.8 | 140.8 | 140.8 | 153.6 | 268.8 | 230.4 | 192 | 166.4
1 | communication (MPLS) | 140.8 | 76.8 | 76.8 | 83.2 | 140.8 | 121.6 | 102.4 | 89.6
2 | communications (MPLS) | 281.6 | 153.6 | 153.6 | 166.4 | 281.6 | 243.2 | 204.8 | 179.2
Frames consultation |  |  | BACK
ATM bandwidth with AAL5
Header and/or encapsulation size [bytes] : | [5 empty] | Take care all the Framings are not available with all the codecs. Check out with the table on the bottom of the page "Codecs & Framings"
RTP header without CSRC |  |  | 12
UDP header |  |  | 8
Minimal IP header |  |  | 20
AAL5 trailer : |  |  | 8
Padding : |  |  | Variable
MPLS Label |  |  | 8
* The MPLS Label is 4 bits but we are looking for the worst case, so 8 bits.
Packets size [bytes] :
CODEC |  | G711 (64kb/s) | G723.1 (5,3kb/s) | G723.1 (6,4kb/s) | G729A (8kb/s) | G722 (64kb/s) | G722.2 (23,85 kb/s) | G722.2 (12,65 kb/s) | G722.2 (6,6 kb/s)
Sample size |  | 1 | 20 | 24 | 10 | 0.5 | 60 | 32 | 17
Number of samples per packet |  | 80 | 0 | 0 | 1 | 160 | 1 | 1 | 1
RTP Payload |  | 80 | 0 | 0 | 10 | 80 | 60 | 32 | 17
IP packet size |  | 120 | 40 | 40 | 50 | 120 | 100 | 72 | 57
Padding |  | 16 | 0 | 0 | 38 | 16 | 36 | 16 | 31
IP/pad/Trailer packet size |  | 144 | 48 | 48 | 96 | 144 | 144 | 96 | 96
Number of 48 bytes packet |  | 3 | 1 | 1 | 2 | 3 | 3 | 2 | 2
ATM size of data |  | 159 | 53 | 53 | 106 | 159 | 159 | 106 | 106
ATM size of data + MPLS |  | 167 | 61 | 61 | 114 | 167 | 167 | 114 | 114
ATM bandwidth [kbit/s] :
1 | channel | 127.2 | 42.4 | 42.4 | 84.8 | 127.2 | 127.2 | 84.8 | 84.8
2 | channels | 254.4 | 84.8 | 84.8 | 169.6 | 254.4 | 254.4 | 169.6 | 169.6
1 | channel (MPLS) | 133.6 | 48.8 | 48.8 | 91.2 | 133.6 | 133.6 | 91.2 | 91.2
2 | channels (MPLS) | 267.2 | 97.6 | 97.6 | 182.4 | 267.2 | 267.2 | 182.4 | 182.4
Frames consultation |  |  | BACK
Bandwidth of Real-Time Facsimile T38 [UDPTL & IFP frames]
Calculations without, & with 1, 2 and 3 redundancies :
Header and/or encapsulation size [bytes] :
UDPTL encapsulation |  |  | Variable
IFP header |  |  | Variable
UDP header |  |  | 8
Minimal IP header |  |  | 20
Minimal Ethernet encapsulation |  |  | 26
PPP encapsulation with HDLC frame (synchronous link) |  |  | 8
MPLS Label |  |  | 8
* The MPLS Label is 4 bits but we are looking for the worst case, so 8 bits.
Size of packet [bytes] :
Standard facsimile rate [bit/s] |  |  |  | 9600 | 14400
Packetisation time / Framing [ms] : |  |  |  | 80 | 80
Payload (data) [bytes] : |  |  |  | 96 | 144
IP packet length | OmniPCX Enterprise (R9.1) | Without redundancy |  | 134 | 182
|  | 1 | redundancy | 236 | 332
|  | 2 | redundancies | 338 | 482
|  | 3 | redundancies | 440 | 632
Ethernet packet length | OmniPCX Enterprise (R9.1) | Without redundancy |  | 160 | 208
|  | 1 | redundancy | 262 | 358
|  | 2 | redundancies | 364 | 508
|  | 3 | redundancies | 466 | 658
Ethernet packet length + MPLS Label | OmniPCX ALCATEL | Without redundancy |  | 168 | 216
|  | 1 | redundancy | 270 | 366
|  | 2 | redundancies | 372 | 516
|  | 3 | redundancies | 474 | 666
PPP packet length | OmniPCX Enterprise (R9.1) | Without redundancy |  | 142 | 190
|  | 1 | redundancy | 244 | 340
|  | 2 | redundancies | 346 | 490
|  | 3 | redundancies | 448 | 640
PPP packet length + MPLS Label | OmniPCX Enterprise (R9.1) | Without redundancy |  | 150 | 198
|  | 1 | redundancy | 252 | 348
|  | 2 | redundancies | 354 | 498
|  | 3 | redundancies | 456 | 648
IP bandwidth of Real-Time Facsimile T38 [kbit/s] :
Standard facsimile rate [bit/s] |  |  |  | 9600 | 14400
1 facsimile | OmniPCX Enterprise (R9.1) | Without redundancy |  | 13.4 | 18.2
|  | 1 | redundancy | 23.6 | 33.2
|  | 2 | redundancies | 33.8 | 48.2
|  | 3 | redundancies | 44 | 63.2
| OmniPCX Enterprise (R9.1) | Without redundancy |  | 13.4 | 18.2
1 |  | 1 | redundancy | 23.6 | 33.2
simultaneous |  | 2 | redundancies | 33.8 | 48.2
facsimiles |  | 3 | redundancies | 44 | 63.2
Ethernet bandwidth of Real-Time Facsimile T38 [kbit/s] :
Standard facsimile rate [bit/s] |  |  |  | 9600 | 14400
1 facsimile | OmniPCX Enterprise (R9.1) | Without redundancy |  | 16 | 20.8
|  | 1 | redundancy | 26.2 | 35.8
|  | 2 | redundancies | 36.4 | 50.8
|  | 3 | redundancies | 46.6 | 65.8
| OmniPCX Enterprise (R9.1) | Without redundancy |  | 16 | 20.8
1 |  | 1 | redundancy | 26.2 | 35.8
simultaneous |  | 2 | redundancies | 36.4 | 50.8
facsimiles |  | 3 | redundancies | 46.6 | 65.8
Ethernet bandwidth of Real-Time Facsimile T38 WITH MPLS [kbit/s] :
Standard facsimile rate [bit/s] |  |  |  | 9600 | 14400
1 facsimile | OmniPCX Enterprise (R9.1) | Without redundancy |  | 16.8 | 21.6
|  | 1 | redundancy | 27 | 36.6
|  | 2 | redundancies | 37.2 | 51.6
|  | 3 | redundancies | 47.4 | 66.6
| OmniPCX Enterprise (R9.1) | Without redundancy |  | 16.8 | 21.6
1 |  | 1 | redundancy | 27 | 36.6
facsimiles |  | 2 | redundancies | 37.2 | 51.6
simultanés |  | 3 | redundancies | 47.4 | 66.6
PPP bandwidth of Real-Time Facsimile T38 [kbit/s] :
Standard facsimile rate [bit/s] |  |  |  | 9600 | 14400
1 facsimile | OmniPCX Enterprise (R9.1) | Without redundancy |  | 14.2 | 19
|  | 1 | redundancy | 24.4 | 34
|  | 2 | redundancies | 34.6 | 49
|  | 3 | redundancies | 44.8 | 64
| OmniPCX Enterprise (R9.1) | Without redundancy |  | 14.2 | 19
1 |  | 1 | redundancy | 24.4 | 34
simultaneous |  | 2 | redundancies | 34.6 | 49
facsimiles |  | 3 | redundancies | 44.8 | 64
PPP bandwidth of Real-Time Facsimile T38 WITH MPLS [kbit/s] :
Standard facsimile rate [bit/s] |  |  |  | 9600 | 14400
1 facsimile | OmniPCX Enterprise (R9.1) | Without redundancy |  | 15 | 19.8
|  | 1 | redundancy | 25.2 | 34.8
|  | 2 | redundancies | 35.4 | 49.8
|  | 3 | redundancies | 45.6 | 64.8
| OmniPCX Enterprise (R9.1) | Without redundancy |  | 15 | 19.8
1 |  | 1 | redundancy | 25.2 | 34.8
simultaneous |  | 2 | redundancies | 35.4 | 49.8
facsimiles |  | 3 | redundancies | 45.6 | 64.8
Frames consultation |  |  | BACK
VOIP & FOIP BANDWIDTH "ON ESTABLISHED COMMUNICATION"
Copyright © 2010 Alcatel-Lucent. All rights reserved. | [6 empty] | Alcatel-Lucent – Internal - Proprietary – Use pursuant to Company instruction
Note on B137: PFC : "Protocol Field Compression"
Note on B143: PFC : "Protocol Field Compression" RFC 1331, page 53 RFC 1661
Note on B164: ACFC : "Address and Control Field Compression"
Note on B170: ACFC : "Address and Control Field Compression" RFC 1331, page 55 RFC 1661 Use : RFC 1662, §3,2
Note on B224: RFC 2687, page 5,6,7, ... [RFC 1990 : PPP Multilink Protocol (MP)] Normally, Real-Time Frame negotiated by LCP [RFC 1331, page 8]
Note on B270: PFC : "Protocol Field Compression"
Note on B274: PFC : "Protocol Field Compression" RFC 1331, page 53 RFC 1661
Note on B295: ACFC : "Address and Control Field Compression"
Note on B299: ACFC : "Address and Control Field Compression" RFC 1331, page 55 RFC 1661 Use : RFC 1662, §3,2
Note on B349: RFC 2687, page 5,6,7, ... [RFC 1990 : PPP Multilink Protocol (MP)] Normally, Real-Time Frame negotiated by LCP [RFC 1331, page 8]
Note on B379: Particular GRE "Generic Routing Encapsulation" [RFC 2637, page 46]
Note on B410: Particular GRE "Generic Routing Encapsulation" [RFC 2637, page 46]
Note on C376: [Microsoft Point-to-Point Encryption Protocol, RFC 3078] : page 5
Note on C377: [Microsoft Point-to-Point Encryption Protocol, RFC 3078]
Note on C378: [Microsoft Point-to-Point Encryption Protocol, RFC 3078] : page 4
Note on C407: [Microsoft Point-to-Point Encryption Protocol, RFC 3078] : page 5
Note on C408: [Microsoft Point-to-Point Encryption Protocol, RFC 3078]
Note on C409: [Microsoft Point-to-Point Encryption Protocol, RFC 3078] : page 4
Note on E35: Give a length of RTP-UDP-IP header : - 4 bytes if sending of UDP checksums - 2 bytes otherwise RFC 2508, page 1
Note on E89: 38 bytes = 26 bytes of minimal Ethernet encapsulation + 12 bytes of inter-frame silence.
Note on E116: RFC 1331, page 1 and 5
Note on E143: Length of PPP protocol field = 2 bytes --> Length of PPP protocol field = 1 byte. So : 8-1 = 7
Note on E170: Removal of address and control HDLC fields. So : 8-2 = 6
Note on E197: 8-3 = 5
Note on E224: Assumption : No fragmentation of PPP payload 3 = 1 byte of R/sequence/class/1 + 2 bytes of FCS
Note on E248: Give the length of RTP-UDP-IP header : - 4 bytes if sending of UDP checksums - 2 bytes otherwise RFC 2508, page 1.
Note on E249: RFC 1331, page 1 and 5
Note on E273: Give the length of RTP-UDP-IP header : - 4 bytes if sending of UDP checksums - 2 bytes otherwise RFC 2508, page 1.
Note on E274: Length of PPP protocol field = 2 bytes --> Length of PPP protocol field = 1 byte. So : 8-1 = 7
Note on E298: Give the length of RTP-UDP-IP header : - 4 bytes if sending of UDP checksums - 2 bytes otherwise RFC 2508, page 1.
Note on E299: Removal of address and control HDLC fields. So : 8-2 = 6
Note on E323: Give the length of RTP-UDP-IP header : - 4 bytes if sending of UDP checksums - 2 bytes otherwise RFC 2508, page 1.
Note on E324: 8-3 = 5
Note on E348: Give the length of RTP-UDP-IP header : - 4 bytes if sending of UDP checksums - 2 bytes otherwise RFC 2508, page 1.
Note on E349: Assumption : No fragmentation of PPP payload 3 = 1 byte of R/sequence/class/1 + 2 bytes of FCS
Note on E727: Padding (0 to 47 bytes).
Note on E760: Consult UDPTL frames.
Note on E761: Consult IFP frames.
Note on E765: RFC 1331, page 1 and 5
Note on F381: RFC 1331, page 1 and 5
Note on F411: RFC 2509 & RFC 2505 (IPHC)
Note on F412: RFC 1331, page 1 and 5
Note on F446: RFC 1331, page 1 and 5
Note on F482: RFC 1331, page 1 and 5
Note on F518: RFC 1331, page 1 and 5
Note on F554: RFC 1331, page 1 and 5
Note on F589: RFC 2509 & RFC 2505 (IPHC)
Note on F590: RFC 1331, page 1 and 5
Note on F625: RFC 2509 & RFC 2505 (IPHC)
Note on F626: RFC 1331, page 1 and 5
Note on F661: RFC 2509 & RFC 2505 (IPHC)
Note on F662: RFC 1331, page 1 and 5
Note on F697: RFC 2509 & RFC 2505 (IPHC)
Note on F698: RFC 1331, page 1 and 5

## Video Bandwidth
Copyright © 2012 Alcatel-Lucent. All rights reserved. | [6 empty] | ALU – Internal - Proprietary – Use pursuant to Company instruction
VIDEO BANDWIDTH "ON ESTABLISHED COMMUNICATION"
Forewords : The "Video Welcome" sheet proceeds from the following calculations. Please visit "Frames, Datagrams & Packets" for more generic details.
As the codec bit rates are large, the data payload has to be maximized. The starting statement of those calculations is so that the Ethernet Path MTU is the same along the route.The bandwidth is calculated for each implementation by retrieving the corresponding RTP payload which is itself calculated by abstracting from the Ethernet MTU, the headers coming after the Ethernet header (excepted for label-switching) ie. from MSB to LSB in a left to right reading. NB : in the whole document, the MPLS label is 8 bytes in regard to the worst case.
Base Profile Levels (MPEG4-AVC/H264)
|  | Level 1.3 | Level 3.0 | Level 3.1 | Very Low | Very High
Codec max bitrate round trip [kbit/s] |  | 1536 | 20000 | 28000
Reference Bit Rate [kbit/s] |  | 256 | 768 | 1150 | 96 | 1700
* You may need to fill in the constant bit rate (CBR) according to the max. bit rate
IP Bandwidth
Header and/or encapsulation size [bytes] :
Ethernet Path MTU |  |  | 1500
Minimal IP header |  |  | 20
RTP header without CSRC |  |  | 12
UDP header |  |  | 8
Resulting RTP payload is : |  |  | 1460
IP bandwidth [kbit/s] :
Level of Base Profile ( MPEG4-AVC/H264 ) |  | Level 1.3 | Level 3.0 | Level 3.1 | Very Low | Very High
1 | channel | 263.04 | 789.12 | 1181.68 | 98.88 | 1746.72
1 | channels | 263.04 | 789.12 | 1181.68
1 | channel (MPLS) | 264.448 | 793.344 | 1188.016 | 99.456 | 1756.064
1 | channels (MPLS) | 264.448 | 793.344 | 1188.016
IP bandwidth with RTP/UDP/IP header compression
Header and/or encapsulation size [bytes] :
RTP/UDP/IP header size |  |  | 2
Resulting RTP payload is : |  |  | 1498
IP bandwidth [kbit/s] :
Level of Base Profile ( MPEG4-AVC/H264 ) |  | Level 1.3 | Level 3.0 | Level 3.1 | Very Low | Very High
1 | channel | 256.352 | 769.04 | 1151.536 | 96.144 | 1702.272
1 | channels | 256.352 | 769.04 | 1151.536
1 | channel (MPLS) | 257.76 | 773.2 | 1157.68 | 96.72 | 1711.36
1 | channels (MPLS) | 257.76 | 773.2 | 1157.68
Ethernet bandwidth
Header and/or encapsulation size [bytes] :
Ethernet encapsulation without silence |  |  | 26
Resulting RTP payload is : |  |  | 1460
Ethernet bandwidth [kbit/s] :
Level of Base Profile ( MPEG4-AVC/H264 ) |  | Level 1.3 | Level 3.0 | Level 3.1 | Very Low | Very High
1 | channel | 267.616 | 802.848 | 1202.272 | 100.752 | 1777.088
1 | channels | 267.616 | 802.848 | 1202.272
1 | channel (MPLS) | 269.024 | 807.072 | 1208.608 | 101.328 | 1786.432
1 | channels (MPLS) | 269.024 | 807.072 | 1208.608
Standard PPP bandwidth (HDLC-like frame)
Header and/or encapsulation size [bytes] :
PPP encapsulation (Synchronous link) : |  |  | 8
Resulting RTP payload is : |  |  | 1452
Bandwidth [kbit/s] :
Level of Base Profile ( MPEG4-AVC/H264 ) |  | Level 1.3 | Level 3.0 | Level 3.1 | Very Low | Very High
1 | channel | 264.832 | 793.728 | 1188.4 | 99.456 | 1756.448
1 | channels | 264.832 | 793.728 | 1188.4
1 | channel (MPLS) | 266.304 | 798.016 | 1194.8 | 100.032 | 1765.856
1 | channels (MPLS) | 266.304 | 798.016 | 1194.8
PPP bandwidth (HDLC-like frame) and PFC
Header and/or encapsulation size [bytes] :
PPP encapsulation (Synchronous link) and PFC |  |  | 7
Resulting RTP payload is : |  |  | 1453
Bandwidth [kbit/s] :
Level of Base Profile ( MPEG4-AVC/H264 ) |  | Level 1.3 | Level 3.0 | Level 3.1 | Very Low | Very High
1 | channel | 264.648 | 793.192 | 1187.224 | 99.384 | 1755.272
1 | channels | 264.648 | 793.192 | 1187.224
1 | channel (MPLS) | 266.12 | 797.48 | 1193.56 | 99.96 | 1764.68
1 | channels (MPLS) | 266.12 | 797.48 | 1193.56
PPP bandwidth (HDLC-like frame) and ACFC
Header and/or encapsulation size [bytes] :
PPP encapsulation (Synchronous link) and ACFC |  |  | 6
Resulting RTP payload is : |  |  | 1454
Bandwidth [kbit/s] :
Level of Base Profile ( MPEG4-AVC/H264 ) |  | Level 1.3 | Level 3.0 | Level 3.1 | Very Low | Very High
1 | channel | 264.464 | 792.656 | 1186.432 | 99.312 | 1754.096
1 | channels | 264.464 | 792.656 | 1186.432
1 | channel (MPLS) | 265.936 | 796.944 | 1192.768 | 99.888 | 1763.504
1 | channels (MPLS) | 265.936 | 796.944 | 1192.768
PPP bandwidth (HDLC-like frame) with ACFC and PFC
Header and/or encapsulation size [bytes] :
PPP encap. (Synch. link), PFC and ACFC |  |  | 5
Resulting RTP payload is : |  |  | 1455
Bandwidth [kbit/s] :
Level of Base Profile ( MPEG4-AVC/H264 ) |  | Level 1.3 | Level 3.0 | Level 3.1 | Very Low | Very High
1 | channel | 263.92 | 791.76 | 1185.64 | 99.24 | 1752.92
1 | channels | 263.92 | 791.76 | 1185.64
1 | channel (MPLS) | 265.328 | 795.984 | 1191.976 | 99.816 | 1762.328
1 | channels (MPLS) | 265.328 | 795.984 | 1191.976
Real time PPP bandwidth (with Real-time frame)
Header and/or encapsulation size [bytes] :
PPP encap. with Real-Time Frame Format |  |  | 3
Resulting RTP payload is : |  |  | 1457
Bandwidth [kbit/s] :
Level of Base Profile ( MPEG4-AVC/H264 ) |  | Level 1.3 | Level 3.0 | Level 3.1 | Very Low | Very High
1 | channel | 263.568 | 790.704 | 1184.056 | 99.096 | 1750.224
1 | channels | 263.568 | 790.704 | 1184.056
1 | channel (MPLS) | 264.976 | 794.928 | 1190.392 | 99.672 | 1759.568
1 | channels (MPLS) | 264.976 | 794.928 | 1190.392
Standard PPP bandwidth (HDLC-like frame) with RTP/UDP/IP compression
Header and/or encapsulation size [bytes] :
Length of RTP-UDP-IP header |  |  | 2
PPP encap. (synchronous link) : |  |  | 8
Resulting RTP payload is : |  |  | 1490
Bandwidth [kbit/s] :
Level of Base Profile ( MPEG4-AVC/H264 ) |  | Level 1.3 | Level 3.0 | Level 3.1 | Very Low | Very High
1 | channel | 257.76 | 773.2 | 1157.76 | 96.72 | 1711.44
1 | channels | 257.76 | 773.2 | 1157.76
1 | channel (MPLS) | 259.168 | 777.36 | 1163.968 | 97.296 | 1720.592
1 | channels (MPLS) | 259.168 | 777.36 | 1163.968
PPP bandwidth (HDLC-like frame), PFC and RTP-UDP-IP compression
Header and/or encapsulation size [bytes] :
Length of RTP-UDP-IP header |  |  | 2
PPP encap. and PFC (synchronous link) : |  |  | 7
Resulting RTP payload is : |  |  | 1491
Bandwidth [kbit/s] :
Level of Base Profile ( MPEG4-AVC/H264 ) |  | Level 1.3 | Level 3.0 | Level 3.1 | Very Low | Very High
1 | channel | 257.584 | 772.68 | 1156.984 | 96.648 | 1710.296
1 | channels | 257.584 | 772.68 | 1156.984
1 | channel (MPLS) | 258.992 | 776.84 | 1163.192 | 97.224 | 1719.448
1 | channels (MPLS) | 258.992 | 776.84 | 1163.192
PPP bandwidth (HDLC-like frame), ACFC and RTP-UDP-IP compression
Header and/or encapsulation size [bytes] :
Length of RTP-UDP-IP header |  |  | 2
PPP with HDLC frame and ACFC (synchronous link) : |  |  | 6
Resulting RTP payload is : |  |  | 1492
Bandwidth [kbit/s] :
Level of Base Profile ( MPEG4-AVC/H264 ) |  | Level 1.3 | Level 3.0 | Level 3.1 | Very Low | Very High
1 | channel | 257.408 | 772.16 | 1156.208 | 96.576 | 1709.152
1 | channels | 257.408 | 772.16 | 1156.208
1 | channel (MPLS) | 258.816 | 776.32 | 1162.416 | 97.152 | 1718.304
1 | channels (MPLS) | 258.816 | 776.32 | 1162.416
PPP bandwidth (HDLC-like frame), PFC, ACFC and RTP-UDP-IP compression
Header and/or encapsulation size [bytes] :
Length of RTP-UDP-IP header |  |  | 2
PPP, ACFC and PFC (synch. link) : |  |  | 5
Resulting RTP payload is : |  |  | 1493
Bandwidth [kbit/s] :
Level of Base Profile ( MPEG4-AVC/H264 ) |  | Level 1.3 | Level 3.0 | Level 3.1 | Very Low | Very High
1 | channel | 257.232 | 771.64 | 1155.432 | 96.504 | 1708.008
1 | channels | 257.232 | 771.64 | 1155.432
1 | channel (MPLS) | 258.64 | 775.8 | 1161.64 | 97.08 | 1717.16
1 | channels (MPLS) | 258.64 | 775.8 | 1161.64
Real time PPP bandwidth (with Real-time frame) with RTP-UDP-IP compression
Header and/or encapsulation size [bytes] :
Length of RTP-UDP-IP header |  |  | 2
PPP enc. with Real-Time Frame Format |  |  | 3
Resulting RTP payload is : |  |  | 1495
Bandwidth [kbit/s] :
Level of Base Profile ( MPEG4-AVC/H264 ) |  | Level 1.3 | Level 3.0 | Level 3.1 | Very Low | Very High
1 | channel | 256.88 | 770.6 | 1153.88 | 96.36 | 1705.72
1 | channels | 256.88 | 770.6 | 1153.88
1 | channel (MPLS) | 258.288 | 774.76 | 1160.088 | 96.936 | 1714.872
1 | channels (MPLS) | 258.288 | 774.76 | 1160.088
PPTP bandwidth (with standard PPP HDLC-like frame) [VPN tunnel]
Header and/or encapsulation size [bytes] :
Encrypted with RTP payload | RTP header without CSRC |  |  | 12
| UDP header |  |  | 8
| Minimal IP header |  |  | 20
"MPPE" | PROTOCOL field previous encrypted data. |  |  | 2
| MPPE header |  |  | 2
| PPP Encapsulation [B] |  |  | 2
GRE with PPTP |  |  |  | 16
Minimal IP header |  |  |  | 20
PPP Encaps. (synchronous link) [A] : |  |  |  | 8
Resulting RTP payload is : |  |  |  | 1410
Bandwidth [kbit/s] :
Level of Base Profile ( MPEG4-AVC/H264 ) |  | Level 1.3 | Level 3.0 | Level 3.1 | Very Low | Very High
1 | channel | 271.84 | 814.8 | 1219.84 | 102.48 | 1802.96
1 | channels | 271.84 | 814.8 | 1219.84
PPTP Bandwidth (with std PPP HDLC-like frame) with IPHC compression [VPN tunnel]
Header and/or encapsulation size [bytes] :
Encrypted with RTP payload | RTP header without CSRC |  |  | 12
| UDP header |  |  | 8
| Minimal IP header |  |  | 20
"MPPE" | PROTOCOL field previous encrypted data. |  |  | 2
| MPPE header |  |  | 2
| PPP Encapsulation [B] |  |  | 2
GRE with PPTP |  |  |  | 16
Possible IP header compression with PPP (IPHC) |  |  |  | 4
PPP Encaps. HDLC-like frame (synchronous link) [A] : |  |  |  | 8
Resulting RTP payload is : |  |  |  | 1426
Bandwidth [kbit/s] :
Level of Base Profile ( MPEG4-AVC/H264 ) |  | Level 1.3 | Level 3.0 | Level 3.1 | Very Low | Very High
1 | channel | 269.024 | 806.48 | 1207.424 | 101.328 | 1784.656
1 | channels | 269.024 | 806.48 | 1207.424
IPSEC bandwidth with ESP frame [VPN tunnel] - Encryption protocol : 3DES - Hash function : HMAC-MD5-96 | [7 empty] | (with standard PPP [HDLC frame])
Header and/or encapsulation size [bytes] :
Encrypted with RTP payload | RTP header without CSRC |  |  | 12
| UDP header |  |  | 8
| Minimal IP header |  |  | 20
| ESP Trailer | Next Header |  | 1
|  | Pad Length |  | 1
|  | Padding |  | 4
ESP Header | Security Parameters Index (SPI) |  |  | 4
| Sequence Number Field |  |  | 4
| Initialization Vector (IV) |  |  | 8
ESP Authentication |  |  |  | 12
New IP Header |  |  |  | 20
PPP encapsulation with HDLC frame (synchronous link) |  |  |  | 8
Resulting RTP payload is : |  |  |  | 1398
Bandwidth [kbit/s] :
Level of Base Profile ( MPEG4-AVC/H264 ) |  | Level 1.3 | Level 3.0 | Level 3.1 | Very Low | Very High
1 | channel | 273.952 | 821.04 | 1229.152 | 103.344 | 1816.688
1 | channels | 273.952 | 821.04 | 1229.152
1 | channel (MPLS) | 275.36 | 825.2 | 1235.36 | 103.92 | 1825.84
1 | channels (MPLS) | 275.36 | 825.2 | 1235.36
IPSEC-ESP bandwidth [VPN tunnel] - 3DES - HMAC-SHA-1-96 | [5 empty] | (with standard PPP [HDLC frame])
Header and/or encapsulation size [bytes] :
Encrypted with RTP payload | RTP header without CSRC |  |  | 12
| UDP header |  |  | 8
| Minimal IP header |  |  | 20
| ESP Trailer | Next Header |  | 1
|  | Pad Length |  | 1
|  | Padding |  | 4
ESP Header | Security Parameters Index (SPI) |  |  | 4
| Sequence Number Field |  |  | 4
| Initialization Vector (IV) |  |  | 8
ESP Authentication |  |  |  | 12
New IP Header |  |  |  | 20
PPP encapsulation with HDLC frame (synchronous link) |  |  |  | 8
Resulting RTP payload is : |  |  |  | 1398
Bandwidth [kbit/s] :
Level of Base Profile ( MPEG4-AVC/H264 ) |  | Level 1.3 | Level 3.0 | Level 3.1 | Very Low | Very High
1 | channel | 273.952 | 821.04 | 1229.152 | 103.344 | 1816.688
1 | channels | 273.952 | 821.04 | 1229.152
1 | channel (MPLS) | 275.36 | 825.2 | 1235.36 | 103.92 | 1825.84
1 | channels (MPLS) | 275.36 | 825.2 | 1235.36
IPSEC-ESP bandwidth [Tunnel VPN] - DES - HMAC-MD5-96 | [5 empty] | (with standard PPP [HDLC frame])
Header and/or encapsulation size [bytes] :
Encrypted with RTP payload | RTP header without CSRC |  |  | 12
| UDP header |  |  | 8
| Minimal IP header |  |  | 20
| ESP Trailer | Next Header |  | 1
|  | Pad Length |  | 1
|  | Padding |  | 4
ESP Header | Security Parameters Index (SPI) |  |  | 4
| Sequence Number Field |  |  | 4
| Initialization Vector (IV) |  |  | 8
ESP Authentication |  |  |  | 12
New IP Header |  |  |  | 20
PPP encapsulation with HDLC frame (synchronous link) |  |  |  | 8
Resulting RTP payload is : |  |  |  | 1398
Bandwidth [kbit/s] :
Level of Base Profile ( MPEG4-AVC/H264 ) |  | Level 1.3 | Level 3.0 | Level 3.1 | Very Low | Very High
1 | channel | 273.952 | 821.04 | 1229.152 | 103.344 | 1816.688
1 | channels | 273.952 | 821.04 | 1229.152
1 | channel (MPLS) | 275.36 | 825.2 | 1235.36 | 103.92 | 1825.84
1 | channels (MPLS) | 275.36 | 825.2 | 1235.36
IPSEC-ESP bandwidth [VPN tunnel] - DES - HMAC-SHA-1-96 | [5 empty] | (with standard PPP [HDLC frame])
Header and/or encapsulation size [bytes] :
Encrypted with RTP payload | RTP header without CSRC |  |  | 12
| UDP header |  |  | 8
| Minimal IP header |  |  | 20
| ESP Trailer | Next Header |  | 1
|  | Pad Length |  | 1
|  | Padding |  | 4
ESP Header | Security Parameters Index (SPI) |  |  | 4
| Sequence Number Field |  |  | 4
| Initialization Vector (IV) |  |  | 8
ESP Authentication |  |  |  | 12
New IP Header |  |  |  | 20
PPP encapsulation with HDLC frame (synchronous link) |  |  |  | 8
Resulting RTP payload is : |  |  |  | 1398
Bandwidth [kbit/s] :
Level of Base Profile ( MPEG4-AVC/H264 ) |  | Level 1.3 | Level 3.0 | Level 3.1 | Very Low | Very High
1 | channel | 273.952 | 821.04 | 1229.152 | 103.344 | 1816.688
1 | channels | 273.952 | 821.04 | 1229.152
1 | channel (MPLS) | 275.36 | 825.2 | 1235.36 | 103.92 | 1825.84
1 | channels (MPLS) | 275.36 | 825.2 | 1235.36
IPSEC-ESP bandwidth [VPN tunnel] - 3DES - HMAC-MD5-96 with IP header compression [IPHC] | [5 empty] | (with standard PPP [HDLC frame])
Header and/or encapsulation size [bytes] :
Encrypted with RTP payload | RTP header without CSRC |  |  | 12
| UDP header |  |  | 8
| Minimal IP header |  |  | 20
| ESP Trailer | Next Header |  | 1
|  | Pad Length |  | 1
|  | Padding |  | 4
ESP Header | Security Parameters Index (SPI) |  |  | 4
| Sequence Number Field |  |  | 4
| Initialization Vector (IV) |  |  | 8
ESP Authentication |  |  |  | 12
Possible "New IP Header" compression with PPP (IPHC) |  |  |  | 4
PPP encapsulation with HDLC frame (synchronous link) |  |  |  | 8
Resulting RTP payload is : |  |  |  | 1414
Bandwidth [kbit/s] :
Level of Base Profile ( MPEG4-AVC/H264 ) |  | Level 1.3 | Level 3.0 | Level 3.1 | Very Low | Very High
1 | channel | 271.136 | 812.72 | 1216.736 | 102.192 | 1798.384
1 | channels | 271.136 | 812.72 | 1216.736
1 | channel (MPLS) | 272.544 | 816.88 | 1222.944 | 102.768 | 1807.536
1 | channels (MPLS) | 272.544 | 816.88 | 1222.944
IPSEC-ESP bandwidth [VPN tunnel] - 3DES - HMAC-SHA-1-96 with IP header compression [IPHC] | [5 empty] | (with standard PPP [HDLC frame])
Header and/or encapsulation size [bytes] :
Encrypted with RTP payload | RTP header without CSRC |  |  | 12
| UDP header |  |  | 8
| Minimal IP header |  |  | 20
| ESP Trailer | Next Header |  | 1
|  | Pad Length |  | 1
|  | Padding |  | 4
ESP Header | Security Parameters Index (SPI) |  |  | 4
| Sequence Number Field |  |  | 4
| Initialization Vector (IV) |  |  | 8
ESP Authentication |  |  |  | 12
Possible "New IP Header" compression with PPP (IPHC) |  |  |  | 4
PPP encapsulation with HDLC frame (synchronous link) |  |  |  | 8
Resulting RTP payload is : |  |  |  | 1414
Bandwidth [kbit/s] :
Level of Base Profile ( MPEG4-AVC/H264 ) |  | Level 1.3 | Level 3.0 | Level 3.1 | Very Low | Very High
1 | channel | 271.136 | 812.72 | 1216.736 | 102.192 | 1798.384
1 | channels | 271.136 | 812.72 | 1216.736
1 | channel (MPLS) | 272.544 | 816.88 | 1222.944 | 102.768 | 1807.536
1 | channels (MPLS) | 272.544 | 816.88 | 1222.944
IPSEC-ESP bandwidth [VPN tunnel] - DES - HMAC-MD5-96 with IP header compression [IPHC] | [5 empty] | (with standard PPP [HDLC frame])
Header and/or encapsulation size [bytes] :
Encrypted with RTP payload | RTP header without CSRC |  |  | 12
| UDP header |  |  | 8
| Minimal IP header |  |  | 20
| ESP Trailer | Next Header |  | 1
|  | Pad Length |  | 1
|  | Padding |  | 4
ESP Header | Security Parameters Index (SPI) |  |  | 4
| Sequence Number Field |  |  | 4
| Initialization Vector (IV) |  |  | 8
ESP Authentication |  |  |  | 12
Possible "New IP Header" compression with PPP (IPHC) |  |  |  | 4
PPP encapsulation with HDLC frame (synchronous link) |  |  |  | 8
Resulting RTP payload is : |  |  |  | 1414
Bandwidth [kbit/s] :
Level of Base Profile ( MPEG4-AVC/H264 ) |  | Level 1.3 | Level 3.0 | Level 3.1 | Very Low | Very High
1 | channel | 271.136 | 812.72 | 1216.736 | 102.192 | 1798.384
1 | channels | 271.136 | 812.72 | 1216.736
1 | channel (MPLS) | 272.544 | 816.88 | 1222.944 | 102.768 | 1807.536
1 | channels (MPLS) | 272.544 | 816.88 | 1222.944
IPSEC-ESP bandwidth [VPN tunnel] - DES - HMAC-SHA-1-96 with IP header compression [IPHC] | [5 empty] | (with standard PPP [HDLC frame])
Header and/or encapsulation size [bytes] :
Encrypted with RTP payload | RTP header without CSRC |  |  | 12
| UDP header |  |  | 8
| Minimal IP header |  |  | 20
| ESP Trailer | Next Header |  | 1
|  | Pad Length |  | 1
|  | Padding |  | 4
ESP Header | Security Parameters Index (SPI) |  |  | 4
| Sequence Number Field |  |  | 4
| Initialization Vector (IV) |  |  | 8
ESP Authentication |  |  |  | 12
Possible "New IP Header" compression with PPP (IPHC) |  |  |  | 4
PPP encapsulation with HDLC frame (synchronous link) |  |  |  | 8
Resulting RTP payload is : |  |  |  | 1414
Bandwidth [kbit/s] :
Level of Base Profile ( MPEG4-AVC/H264 ) |  | Level 1.3 | Level 3.0 | Level 3.1 | Very Low | Very High
1 | communication | 271.136 | 812.72 | 1216.736 | 102.192 | 1798.384
1 | communications | 271.136 | 812.72 | 1216.736
1 | communication (MPLS) | 272.544 | 816.88 | 1222.944 | 102.768 | 1807.536
1 | communications (MPLS) | 272.544 | 816.88 | 1222.944
ATM bandwidth with AAL5
Header and/or encapsulation size [bytes] :
AAL5 trailer : |  |  | 8
ATM label : |  |  | 5
Resulting ATM payload is : |  |  | 40
ATM bandwidth [kbit/s] :
1 | channel | 348.632 | 1045.688 | 1565.752 | 131.12 | 2314.456
1 | channels | 348.632 | 1045.688 | 1565.752
1 | channel (MPLS) | 401.304 | 1203.576 | 1802.104 | 150.96 | 2663.832
1 | channels (MPLS) | 401.304 | 1203.576 | 1802.104
VIDEO BANDWIDTH "ON ESTABLISHED COMMUNICATION"
Copyright © 2012 Alcatel-Lucent. All rights reserved. | [6 empty] | Alcatel-Lucent – Internal - Proprietary – Use pursuant to Company instruction
Note on B72: PFC : "Protocol Field Compression"
Note on B85: PFC : "Protocol Field Compression"
Note on B99: PFC : "Protocol Field Compression"
Note on B116: RFC 2687, page 5,6,7, ... [RFC 1990 : PPP Multilink Protocol (MP)] Normally, Real-Time Frame negotiated by LCP [RFC 1331, page 8]
Note on B142: PFC : "Protocol Field Compression"
Note on B146: PFC : "Protocol Field Compression" RFC 1331, page 53 RFC 1661
Note on B157: ACFC : "Address and Control Field Compression"
Note on B161: ACFC : "Address and Control Field Compression" RFC 1331, page 55 RFC 1661 Use : RFC 1662, §3,2
Note on B191: RFC 2687, page 5,6,7, ... [RFC 1990 : PPP Multilink Protocol (MP)] Normally, Real-Time Frame negotiated by LCP [RFC 1331, page 8]
Note on B211: Particular GRE "Generic Routing Encapsulation" [RFC 2637, page 46]
Note on B231: Particular GRE "Generic Routing Encapsulation" [RFC 2637, page 46]
Note on C208: [Microsoft Point-to-Point Encryption Protocol, RFC 3078] : page 5
Note on C209: [Microsoft Point-to-Point Encryption Protocol, RFC 3078]
Note on C210: [Microsoft Point-to-Point Encryption Protocol, RFC 3078] : page 4
Note on C228: [Microsoft Point-to-Point Encryption Protocol, RFC 3078] : page 5
Note on C229: [Microsoft Point-to-Point Encryption Protocol, RFC 3078]
Note on C230: [Microsoft Point-to-Point Encryption Protocol, RFC 3078] : page 4
Note on E16: You can modify the Ethernet Path MTU depending on your configuration, by default : 1500. Unix/Linux, depending on the route, see : man tracepath
Note on E33: Give a length of RTP-UDP-IP header : - 4 bytes if sending of UDP checksums - 2 bytes otherwise RFC 2508, page 1
Note on E61: RFC 1331, page 1 and 5
Note on E75: Length of PPP protocol field = 2 bytes --> Length of PPP protocol field = 1 byte. So : 8-1 = 7
Note on E88: Removal of address and control HDLC fields. So : 8-2 = 6
Note on E102: 8-3 = 5
Note on E116: Assumption : No fragmentation of PPP payload 3 = 1 byte of R/sequence/class/1 + 2 bytes of FCS
Note on E130: Give the length of RTP-UDP-IP header : - 4 bytes if sending of UDP checksums - 2 bytes otherwise RFC 2508, page 1.
Note on E131: RFC 1331, page 1 and 5
Note on E145: Give the length of RTP-UDP-IP header : - 4 bytes if sending of UDP checksums - 2 bytes otherwise RFC 2508, page 1.
Note on E146: Length of PPP protocol field = 2 bytes --> Length of PPP protocol field = 1 byte. So : 8-1 = 7
Note on E160: Give the length of RTP-UDP-IP header : - 4 bytes if sending of UDP checksums - 2 bytes otherwise RFC 2508, page 1.
Note on E161: Removal of address and control HDLC fields. So : 8-2 = 6
Note on E175: Give the length of RTP-UDP-IP header : - 4 bytes if sending of UDP checksums - 2 bytes otherwise RFC 2508, page 1.
Note on E176: 8-3 = 5
Note on E190: Give the length of RTP-UDP-IP header : - 4 bytes if sending of UDP checksums - 2 bytes otherwise RFC 2508, page 1.
Note on E191: Assumption : No fragmentation of PPP payload 3 = 1 byte of R/sequence/class/1 + 2 bytes of FCS
Note on F213: RFC 1331, page 1 and 5
Note on F232: RFC 2509 & RFC 2505 (IPHC)
Note on F233: RFC 1331, page 1 and 5
Note on F250: In this case, the possibility to add some random amounts of values is not selected. The default value corresponds here to the worst case for alignment purpose which is 31 bits, so roughly 4 bytes. Feel free to change this value up to 255 bytes.
Note on F256: RFC 1331, page 1 and 5
Note on F275: In this case, the possibility to add some random amounts of values is not selected. The default value corresponds here to the worst case for alignment purpose which is 31 bits, so roughly 4 bytes. Feel free to change this value up to 255 bytes.
Note on F281: RFC 1331, page 1 and 5
Note on F300: In this case, the possibility to add some random amounts of values is not selected. The default value corresponds here to the worst case for alignment purpose which is 31 bits, so roughly 4 bytes. Feel free to change this value up to 255 bytes.
Note on F306: RFC 1331, page 1 and 5
Note on F325: In this case, the possibility to add some random amounts of values is not selected. The default value corresponds here to the worst case for alignment purpose which is 31 bits, so roughly 4 bytes. Feel free to change this value up to 255 bytes.
Note on F331: RFC 1331, page 1 and 5
Note on F350: In this case, the possibility to add some random amounts of values is not selected. The default value corresponds here to the worst case for alignment purpose which is 31 bits, so roughly 4 bytes. Feel free to change this value up to 255 bytes.
Note on F355: RFC 2509 & RFC 2505 (IPHC)
Note on F356: RFC 1331, page 1 and 5
Note on F375: In this case, the possibility to add some random amounts of values is not selected. The default value corresponds here to the worst case for alignment purpose which is 31 bits, so roughly 4 bytes. Feel free to change this value up to 255 bytes.
Note on F380: RFC 2509 & RFC 2505 (IPHC)
Note on F381: RFC 1331, page 1 and 5
Note on F400: In this case, the possibility to add some random amounts of values is not selected. The default value corresponds here to the worst case for alignment purpose which is 31 bits, so roughly 4 bytes. Feel free to change this value up to 255 bytes.
Note on F405: RFC 2509 & RFC 2505 (IPHC)
Note on F406: RFC 1331, page 1 and 5
Note on F425: In this case, the possibility to add some random amounts of values is not selected. The default value corresponds here to the worst case for alignment purpose which is 31 bits, so roughly 4 bytes. Feel free to change this value up to 255 bytes.
Note on F430: RFC 2509 & RFC 2505 (IPHC)
Note on F431: RFC 1331, page 1 and 5

## Arch.
Copyright © 2010 Alcatel-Lucent. All rights reserved. |  |  |  |  | Alcatel-Lucent – Internal - Proprietary – Use pursuant to Company instruction
Bandwidth Evaluation Architecture
|  |  |  | Goal of the scheme | > Point up what is calculated in the "Welcome" and "Bandwidth" sheets.
Site 1 |  |  |  |  | > Please refer to the legend and the colours.
VPN
Legend
Ethernet Bandwidth evaluation
VPN Bandwidth evaluation
PPP Bandwidth evaluation
Ethernet,ATM w or w/o MPLS Bandwidth evaluation
VPN Bandwidth evaluation
Site 2 to … n
Bandwidth Evaluation Architecture
Copyright © 2010 Alcatel-Lucent. All rights reserved. |  |  |  |  | Alcatel-Lucent – Internal - Proprietary – Use pursuant to Company instruction
PSTN
(8x T2)
PSTN
(8x T2)

## Ressources (hidden)
RESSOURCES
Welcome
| Français | Anglais | POSITION
| Aide | Help | N12
| Aide | Help | N80
| BANDE PASSANTE VOIP et FOIP | VOIP and FOIP bandwidth | B2
| BANDE PASSANTE VOIP | VOIP BANDWIDTH | D5
| TEMPS DE PAQUETISATION / FRAMING (≈) EN MS : | Packetisation time / Framing [ms] : | E7
| NOMBRE DE COMMUNICATIONS SIMULTANEES : | Number of simultaneous channels : | E9
| Synthèse VOIP | VOIP synthesis | E16
| Bande passante IP | IP bandwidth | C21
| Bande passante IP & compression RTP/UDP/IP | IP bandwidth & RTP/UDP/IP compression | C22
| Bande passante Ethernet | Ethernet bandwidth | C23
| Bande passante Ethernet & silence inter trame | Ethernet bandwidth with inter-frame silence | C24
| Bande passante PPP standard | Standard PPP bandwidth | C25
| Bande passante PPP standard & compression RTP/UDP/IP | Standard PPP bandwidth with RTP/UDP/IP compression | C26
| Bande passante PPTP [Tunnel VPN] | PPTP bandwidth [VPN tunnel] | C27
| Bande passante IPSEC-ESP avec 3DES & MD5 [Tunnel VPN] | IPSEC-ESP bandwidth with 3DES & MD5 [VPN tunnel] | C28
| Bande passante IPSEC-ESP avec 3DES & SHA-1 [Tunnel VPN] | IPSEC-ESP bandwidth with 3DES & SHA-1 [VPN tunnel] | C29
| Bande passante IPSEC-ESP avec DES & MD5 [Tunnel VPN] | IPSEC-ESP bandwidth with DES & MD5 [VPN tunnel] | C30
| Bande passante IPSEC-ESP avec DES & SHA-1 [Tunnel VPN] | IPSEC-ESP bandwidth with DES & SHA-1 [VPN tunnel] | C31
| Bande passante ATM (AAL5) | ATM bandwidth (AAL5) | C32
| [ En cas d'un lien half duplex, multiplier par 2 les résultats. Bande passante en kbit/s ]. [ Le codec n'est pas disponible avec le framing indiqué si la colonne disparait (couleur de police blanche). ]. | [ In case of half duplex link, multiply by 2 the results. Bandwidth in kbit/s ]. [ If a "Codec" column disappear it means that the codec is not available with the given Framing ] | I34
| Bande passante IP | IP bandwidth | C40
| Bande passante IP & compression RTP/UDP/IP | IP bandwidth & RTP/UDP/IP compression | C41
| Bande passante Ethernet | Ethernet bandwidth | C42
| Bande passante Ethernet & silence inter trame | Ethernet bandwidth with inter-frame silence | C43
| Bande passante PPP standard | Standard PPP bandwidth | C44
| Bande passante PPP standard & compression RTP/UDP/IP | Standard PPP bandwidth with RTP/UDP/IP compression | C45
| Bande passante PPTP [Tunnel VPN] | PPTP bandwidth [VPN tunnel] | C46
| Bande passante IPSEC-ESP avec 3DES & MD5 [Tunnel VPN] | IPSEC-ESP bandwidth with 3DES & MD5 [VPN tunnel] | C47
| Bande passante IPSEC-ESP avec 3DES & SHA-1 [Tunnel VPN] | IPSEC-ESP bandwidth with 3DES & SHA-1 [VPN tunnel] | C48
| Bande passante IPSEC-ESP avec DES & MD5 [Tunnel VPN] | IPSEC-ESP bandwidth with DES & MD5 [VPN tunnel] | C49
| Bande passante IPSEC-ESP avec DES & SHA-1 [Tunnel VPN] | IPSEC-ESP bandwidth with DES & SHA-1 [VPN tunnel] | C50
| Bande passante ATM (AAL5) | ATM bandwidth (AAL5) | C51
| [ En cas d'un lien half duplex, multiplier par 2 les résultats. Bande passante en kbit/s ]. [ Le codec n'est pas disponible avec le framing indiqué si la colonne disparait (couleur de police blanche). ]. | [ In case of half duplex link, multiply by 2 the results. Bandwidth in kbit/s ]. [ If a "Codec" column disappear it means that the codec is not available with the given Framing ] | I53
| Approfondissement des calculs | Calculations deepening | E56
| VOIP : Bande passante IP | VOIP : IP bandwidth | F59
| VOIP : Bande passante Ethernet | VOIP : Ethernet bandwidth | F61
| VOIP : Bande passante PPP | VOIP : PPP bandwidth | F63
| VOIP : Bande passante PPTP [Tunnel VPN] avec PPP | VOIP : PPTP bandwidth [VPN tunnel] with PPP | F65
| VOIP : Bande passante IPSEC-ESP [Tunnel VPN] avec PPP | VOIP : IPSEC-ESP bandwidth [VPN tunnel] with PPP | F67
| VOIP : Bande passante ATM avec AAL5 | VOIP : ATM bandwidth with AAL5 | F69
| BANDE PASSANTE FOIP | FOIP BANDWIDTH | D73
| TEMPS DE PAQUETISATION / FRAMING (≈) EN MS : | Packetisation time / Framing [ms] : | E75
| NOMBRE DE FAX SIMULTANES : | Number of simultaneous facsimiles : | E77
| Synthèse FOIP | FOIP synthesis | E84
| Débit fax standard [B/s] | Standard facsimile rate [bit/s] | C86
| OmniPCX Enterprise (R9.1) | OmniPCX Enterprise (R9.1) | C88
| Bande passante IP pour fax temps réel T38 | IP bandwidth of Real-Time Facsimile T38 : | E87
| Sans redondance | Without redundancy | G87
| 1 redondance | 1 redundancy | G88
| 2 redondances | 2 redundancies | G89
| 3 redondances | 3 redundancies | G90
| Bande passante Ethernet pour fax temps réel T38 | Ethernet bandwidth of Real-Time Facsimile T38 : | E91
| Sans redondance | Without redundancy | G91
| 1 redondance | 1 redundancy | G92
| 2 redondances | 2 redundancies | G93
| 3 redondances | 3 redundancies | G94
| Bande passante PPP pour fax temps réel T38 | PPP bandwidth of Real-Time Facsimile T38 : | E95
| Sans redondance | Without redundancy | G95
| 1 redondance | 1 redundancy | G96
| 2 redondances | 2 redundancies | G97
| 3 redondances | 3 redundancies | G98
| [La bande passante FOIP (en fait l'implémentation T38) dépend du constructeur; mais la bande passante FOIP Alcatel et la bande passante FOIP d'autres constructeurs sont du meme ordre à 10% près. Bande passante en kbit/s]. | [The FOIP Bandwidth (in fact T38 Implementation) depends on builder; but the Alcatel FOIP Bandwidth and the FOIP Bandwidth of the other builders are the same order to within 10%. Bandwidth in kbit/s]. | C101
| Approfondissement des calculs | Calculations deepening | E104
| FOIP : Bande passante Fax temps réel T38 | FOIP : Bandwidth of Real-Time Facsimile T38 | E106
| CONSULTATION | CONSULTATION | D109
| TRAMES | FRAMES | E111
| CODECS | CODECS | E113
Commentaires
| - VOIP : Saisissez 10, 20, 30 … jusqu'à 120 (Ce sont des millisecondes). Ce doit être un multiple de la période d'échantillonnage du CODEC : ¤ multiple de 10 pour le codec G729 ¤ multiple de 20 pour les codecs G722.2 ¤ multiple de 30 pour les codecs G723.1 En général 30 ms pour la VOIP, C'est obligatoirement un nombre entier. | - VOIP : Give a number from 10, 20, 30 ... to 120 [ms]. It must be a multiple of CODEC sampling period : ¤ G723.1 CODEC : multiple of 30 ¤ G722.2 CODEC : multiple of 20 ¤ G729 CODEC : multiple of 10 Typically 30 ms. This number must be an integer. | N7
| - FOIP : En général 40 ms ou 80 ms pour la FOIP. C'est obligatoirement un nombre entier. | - FOIP : Typically 40ms or 80ms. This number must be an integer. | N75
| Cliquer sur le bouton d'évaluation et saisir le temps de paquétisation, ainsi que le nombre de communications simultanés pour évaluer la BP VoIP. | Click on the evaluation button and give the packetisation time and the number of simultaneous channels to evaluate the VoIP Bandwidth. | N12
| Cliquer sur le bouton d'évaluation et saisir le temps de paquétisation, ainsi que le nombre de fax simultanés pour évaluer la BP FOIP. | Click on the evaluation button and give the packetisation time and the number of simultaneous facsimiles to evaluate the FOIP Bandwidth. | N80
Frames, Datagrams & Packets
| Français | Anglais | POSITION
| Frames, Datagrams & Packets. | FRAMES, DATAGRAMS & PACKETS. | B2
| PAQUET RTP | RTP PACKET | J5
| PAQUET RTCP | RTCP PACKET | J7
| PAQUET UDP | UDP PACKET | J9
| PAQUET TCP | TCP PACKET | J11
| DATAGRAMME IPv4 | IPv4 DATAGRAM | J13
| TRAME ETHERNET | ETHERNET FRAME | J15
| TRAME ETHERNET & 802.1p/Q | ETHERNET & 802.1p/Q FRAMES | J17
| PPP : TRAME HDLC | PPP : HDLC FRAME | J19
| PPP : Trame Temps Réel | PPP : Real-Time Frame | J21
| PPTP : Point to point tunneling protocol | PPTP : Point to point tunneling protocol | J23
| IPSEC | IPSEC | J25
| ATM | ATM | J27
| FAX Temps Réel T38 [UDPTL & IFP] | Real-Time Facsimile T38 [UDPTL & IFP] | J29
| Retour page d'accueil | BACK | J33
| PAQUET RTP | RTP PACKET | D37
| · V : Version : numéro de version de RTP utilisée. | · V : Version : number of used RTP version. | E49
| · P : Padding : à 1, il signifie que le champ des données a une partie bourrage. | · P : Padding : if p = 1, the packet contains one or more additional padding octets at the end. | E50
| · X : Extension bit : à 1, il indique que l’en-tête principale a une partie d’en-tête supplémentaire. | · X : Extension bit : if X = 1, the main header has an extra header part. | E51
| · CC : Compteur CSRC : contient le nombre d’identifiants CSRC qui suivent l’en-tête fixe. | · CC : CSRC Count : contains the number of CSRC identifiers that follow the fixed header. | E52
| · M : Marker : la signification du marqueur est variable. | · M : Marker : variable meaning. | E53
| · PT : Type de données : identifie le format des données. | · PT : Payload Type : identifies the format of the RTP payload. | E54
| · Numéro de séquence : est incrémenté de 1 à chaque paquet envoyé. | · Sequence number : increments by one for each RTP data packet. | E55
| · Timestamp : Cet horodatage permet de synchroniser ou de faire des calculs de gigue. | · Timestamp : allows to synchronize or to calculate jitter. | E56
| · SSRC : identificateur de l'émetteur. | · SSRC : sender ID. | E57
| · CSRC : ensemble des identificateurs SSRC ayant contribués à la production du paquet RTP. | · CSRC : All SSRC ID which contribute to the production of this RTP packet. | E58
| Retour page d'accueil | BACK | AD61
| PAQUET RTCP | RTCP PACKET | D65
| 5 types de paquets : | 5 types of packet : | E68
| ¤ Paquet SR [Sender Report] | ¤ SR packet [Sender Report] | F70
| ¤ Paquet RR [Receiver Report] | ¤ RR packet [Receiver Report] | F72
| ¤ Paquet SDES [Source DEScription] | ¤ SDES packet [Source DEScription] | F74
| ¤ Paquet BYE | ¤ BYE packet | F76
| ¤ Paquet APP [APPlication] | ¤ APP packet [APPlication] | F78
| 1°) Paquet SR [Sender Report] : | 1°) SR packet [Sender Report] : | E81
| Ensemble de statistiques de transmission et de réception de l'émetteur en fonction des sources. | Statistics group of transmission and reception of sender according to sources. | F83
| [Un emetteur envoit et peut recevoir des paquets RTP]. | [A sender send and can receive RTP packets] | F84
| ¤ RC : Reception Report Count : Nombre de rapport statistic inclus dans le paquet SR. | ¤ RC : Reception Report Count : Number of statistic report included in SR packet. | F109
| ¤ NTP timestamp : Horodatage NTP. | ¤ NTP timestamp. | F111
| NTP est un protocole de bas niveau. | NTP is a low level protocol. | G112
| Il permet la synchronisation d'horloges entre machines reliées à Internet. | Allows clock synchronization between computer connected to internet. | G113
| ¤ RTP timestamp : Horodatage RTP. | ¤ RTP timestamp. | F114
| L'horodatage NTP et RTP sont équivalent. | NTP and RTP timestamp are equivalent. | G115
| ¤ Fraction lost : Pourcentage de paquets RTP perdus depuis le dernier SR. | ¤ Fraction lost : Percentage of lost RTP packet since the last SR. | F116
| ¤ Last SR : Horodatage du dernier rapport SR. | ¤ Last SR : timestamp of the last SR. | F117
| 2°) Paquet RR [Receiver Report] : | 2°) RR packet [Receiver Report] : | E120
| Ensemble de statistiques du récepteur en fonction des sources. | Statistics group of receiver according to sources. | F122
| [Un recepteur reçoit des paquets RTP]. | [A receiver only receive RTP packets]. | F123
| 3°) Paquet SDES [Source DEScription] : | 3°) SDES packet [Source DEScription] : | E142
| SC [Source Count] : nombre de description de sources. | SC [Source Count] : source description number. | F157
| Jusqu'à 31 descriptions de sources peuvent être incluses dans un paquet SDES. | Until 31 descriptions of source can be include in SDES packet. | F158
| Eléments SDES : | SDES items : | F160
| ¤ CNAME [Canonical Name : Nom permanent] : OBLIGATOIRE | ¤ CNAME [Canonical Name] : MANDATORY | H162
| ¤ NAME [Nom de la source pendant une session] : OPTIONNEL | ¤ NAME [Source name during session] : OPTIONAL | H171
| ¤ EMAIL : OPTIONNEL | ¤ EMAIL : OPTIONAL | H180
| ¤ PHONE : OPTIONNEL | ¤ PHONE : OPTIONAL | H189
| ¤ LOC [LOCalisation géographique de l'usager] : OPTIONNEL | ¤ LOC [User geographical LOCaliZation] : OPTIONAL | H198
| ¤ TOOL [Nom et version de l'application source] : OPTIONNEL | ¤ TOOL [Name and version of source application] : OPTIONAL | H207
| ¤ NOTE [Transmission de messages temporaires] : OPTIONNEL | ¤ NOTE [Transmission of temporary messages] : OPTIONAL | H216
| ¤ PRIV [Trames spécifiques privées] : OPTIONNEL. | ¤ PRIV [Specific private frames] : OPTIONAL. | H225
| 4°) Paquet BYE : | 4°) BYE packet : | E228
| => OPTIONNEL | => OPTIONAL | AJ237
| ¤ SC [Source Count] : nombre de sources SSRC/CSRC inclus dans le paquet qui ne sont plus en activités. | ¤ SC [Source Count] : number of disable SSRC/SSRC sources included in this packet. | F239
| 5°) Paquet APP : | 5°) APP packet : | E242
| Paquet réservé pour des expérimentations de nouvelles fonctions, | Packet reserved for experimentations of new function, | F244
| et aux applications non encore enregistrées à l'IANA. | and not registered by IANA applications. | F245
| Retour page d'accueil | BACK | AD248
| PAQUET UDP | UDP PACKET | D252
| · Source port : champ optionnel. Quand il est significatif, il indique le port du processus qui envoie et | · Source port : optional field. When meaningful, it indicates the port of the sending process, and may be assumed | E260
| est supposé être le port sur lequel la réponse est retournée. | to be the port to which a reply should be addressed in the absence of any other information. | K261
| · Length : longueur en octets du datagramme incluant l’en-tête et les données (la valeur minimum est 8). | · Length : length in octets of this user data gram including this header and the data. (minimal value : 8). | E262
| · Checksum [16 bits]. Remarque importante : son calcul se fait aussi en fonction des adresses IP | · Checksum [16 bits]. | E263
| source et destination du datagramme IP [RFC 768]. | Note : it allows for the IP datagram source and destination address. | K264
| Retour page d'accueil | BACK | AD267
| PAQUET TCP | TCP PACKET | D271
| · Source port : il indique le port du processus qui envoie et est supposé être le port | · Source port : indicates the port of the sending process which is normally the destination port of the sending process of the answer. | E283
| sur lequel la réponse est retournée. | destination port of the sending process of the answer. | K284
| · Destination Port : Il indique le port du processus destinataire. | · Destination port : indicates the port of the answering process. | E285
| · Sequence number : Le numéro du premier octet de données par rapport au début de la transmission (sauf si | · Sequence number : The sequence number of the first data octet in this segment (except | E286
| SYN est marqué). Si SYN est marqué, le numéro de séquence est le numéro de séquence initial | when SYN is present). If SYN is present the sequence number is the initial sequence number | K287
| (ISN) et le premier octet à pour numéro ISN+1. | (ISN) and the first data octet is ISN+1. | K288
| · Acknowledgment number : Si ACK est marqué ce champ contient le numéro de séquence du prochain octet que le | · Acknowledgment number : If the ACK control bit is set this field contains the value of the next sequence number the | E289
| récepteur s'attend à recevoir. Une fois la connexion établie, ce champ est toujours renseigné. | sender of the segment is expecting to receive. Once a connection is established this is always sent. | K290
| · Data offset : La taille de l'en-tête TCP en nombre de mots de 32 bits. Il indique là ou commence les | · Data offset : The number of 32 bit words in the TCP Header. This indicates where | E291
| données. L'en-tête TCP, dans tous les cas à une taille correspondant à un nombre entier | the data begins. The TCP header (even one including options) is an integral number | K292
| de mots de 32 bits. | of 32 bits long. | K293
| · Reserved : Réservés pour usage futur. Doit nécessairement être à 0. | · Reserved : Reserved for future use. Must be zero. | E294
| · Control bits : | · Control bits : | E295
| · URG : Pointeur de données urgentes significatif. | · URG : Urgent Pointer field significant. | G296
| · ACK : Accusé de réception significatif. | · ACK : Acknowledgment field significant. | G267
| · PSH : Fonction Push. | · PSH : Push Function. | G298
| · RST : Réinitialisation de la connexion. | · RST : Reset the connection. | G299
| · SYN : Synchronisation des numéros de séquence. | · SYN : Synchronize sequence numbers. | G300
| · FIN : Fin de transmission. | · FIN : End of transmission. | G301
| · Window : Le nombre d'octets à partir de la position marquée dans l'accusé de réception que le | · Window : The number of data octets beginning with the one indicated in the acknowledgment field which the | E302
| récepteur est capable de recevoir. | the sender of this segment is willing to accept. | K303
| · Checksum [16 bits]. Remarque importante : son calcul se fait aussi en fonction des adresses IP | · Checksum [16 bits]. | E304
| source et destination du datagramme IP [RFC 793]. | Note : it allows for the IP datagram source and destination address. | K305
| · Urgent pointeur : Communique la position d'une donnée urgente en donnant son décalage par rapport au | · Urgent pointer : communicates the current value of the urgent pointer as a positive offset from | E306
| numéro de séquence. Le pointeur doit pointer sur l'octet suivant la donnée urgente. | the sequence number in this segment. The urgent pointer points to the sequence number of the octet following the urgent data. | K307
| Ce champs n'est interprété que lorsque URG est marqué. | This field is only be interpreted in segments with the URG control bit set. | K308
| · Options : Les champs d'option peuvent occuper un espace de taille variable à la fin de l'en-tête TCP | · Options : Options may occupy space at the end of the TCP header. | E309
| Ils formeront toujours un multiple de 8 bits. Toutes les options sont prises en compte | they are a multiple of 8 bits in length. All options are included | K310
| par le Checksum. Un paramètre d'option commence toujours sur un nouvel octet. Il est | in the checksum. An option may begin on any octet boundary. There are | K311
| défini deux formats types pour les options. Pour plus d'informations, consulter la RFC 793. | two cases for the format of an option. For more explanations, consult RFC 793. | K312
| · Padding [bourrage] : Le bourrage de l'en tête TCP est utilisé pour que l'en tête TCP | · Padding : The TCP header padding is used to ensure that the TCP header ends | E313
| soit un multiple de 32 bits. | and data begins on a 32 bit boundary. | K314
| Le bourrage est constitué de zeros. | The padding is composed of zeros. | K315
| Retour page d'accueil | BACK | AD319
| DATAGRAMME IPv4 | IPv4 DATAGRAM | D323
| · Version : version de l’en-tête IP. Par exemple IP version 4. | · Version : IP header version. For instance, version 4. | E335
| · IHL : « Internet Header Length » est la longueur de l’en-tête en mots de 32 bits pointant ainsi sur le | · IHL : « Internet Header Length » is the length of the internet header in 32 bit words, and thus points to | E336
| début des données. Valeur minimum d’une en-tête valide : 5 qui correspond à 20 octets. | the beginning of the data. Note that the minimum value for a correct header is 5 (i.e. 20 bytes). | I337
| · Type of Service (ToS) : produit une indication des paramètres de QoS (qualité de service). | · Type of Service (ToS) : provides an indication of the parameters of the quality of service desired. | E338
| · L’octet « Type of Service » est constitué de 3 champs. | · The TOS field is composed of three others fields. | G339
| · PRECEDENCE marque l’importance ou la priorité du datagramme. | · PRECEDENCE indicates the datagram priority. | H344
| · TOS : | · TOS : | H345
| · 1000 : minimise le délai, | · 1000 : minimize the delay, | H346
| · 0100 : maximise le débit, | · 0100 : maximize the bandwidth, | H347
| · 0010 : maximise la fiabilité, | · 0010 : maximize the reliability, | H348
| · 0001 : minimise le coût financier, | · 0001 : minimize the financial cost, | H349
| · 0000 : service normal (défaut). | · 0000 : normal service. | H350
| · MBZ : « must be zero » est inutilisé. | · MBZ : « must be zero ». | H351
| · REMARQUE : L’octet ToS peut être aussi utilisé par le protocole Diffserv. Il est constitué | · Note : The Diffserv protocol can use this ToS field. It is composed of | G353
| alors de 2 champs : | 2 others fields : | O354
| · DSCP : Differentiated Services Codepoint. | · DSCP : Differentiated Services Codepoint. | H359
| · CU: Currently Unused. | · CU: Currently Unused. | H360
| · Longueur totale : mesure en octets du datagramme incluant en-tête et données. Taille max : 65635 octets. | · Total length : size in bytes of datagram. Maximum size : 65635 bytes. | E362
| · Identification : permet d’assembler les fragments d’un datagramme. | · Identification : aids in assembling the fragments of a datagram. | E363
| · Flags : | · Flags : | E364
| · Fragment Offset : mesuré en unités de 8 octets (64 bits). Le premier fragment a un offset égal à 0. | · Fragment Offset : It is measured in units of 8 bytes (64 bits). The first fragment has offset zero. | E368
| · Time to Live : ce champ indique le temps maximum en secondes que le datagramme reste dans le système. | · Time to Live : indicates in second, the maximum time the data gram is allowed to remain in the internet systemstays. | E369
| S’il est nul, le datagramme est détruit. Ce champ est modifié par le processus IP. | If it contains the value zero, then the datagram must be destroyed. This field is modified in internet header processing. | K370
| Chaque module doit le décrémenter d’au moins une unité. | Every modul must decrease the TTL by at least one. | K371
| · Protocole : indique le prochain niveau de protocole de la portion données du datagramme (TCP, UDP, ICMP, etc.) | · Protocol : indicates the next level protocol used in the data portion of the internet datagram (TCP, UDP, ICMP, etc.) | E372
| · Header Checksum : contrôle de l’en-tête uniquement. Comme certains champs de l’en-tête changent (TTL par exemple), | · Header Checksum : Since some header fields change (e.g., time to live), | E373
| il est recalculé et vérifié à chaque endroit où l’en-tête est analysée. | this is recomputed and verified at each point that the internet header is processed. | K374
| · Adresse source : adresse IP sur 32 bits. | · Source address : IP address IP [32 bits]. | E375
| · Adresse destination : adresse IP sur 32 bits. | · Destination address : IP address [32 bits]. | E376
| · Options : (variable) 3 possibilitées : | · Options : (variable) 3 possibilities : | E377
| · 1°) pas d’octet – dans la plupart des cas –, | · 1°) no options and the options doesn't appear in datagrams (Majority of the cases ). | G378
| · 2°) 1 octet « option type », | · 2°) 1 byte « option type ». | G379
| · 3°) 1 octet "option type", un octet "option length", et un octet "option data". | · 3°) An option-type octet, an option-length octet, and the actual option-data octets. | G380
| · Concerne la sécurité, les routes, etc. | · Concern security, route, etc. | G386
| · Padding [bourrage] : (variable) utilisé pour un cadrage de l’en-tête IP sur un multiple de 32 bits. | · Padding : (variable) used to ensure that the internet header ends on a 32 bit boundary. | G387
| Retour page d'accueil | BACK | AD390
| TRAME ETHERNET | ETHERNET FRAME | D394
| Préambule : Une série alternée de 1 et de 0 utilisée par le récepteur pour synchronisation. | Preamble : A sequences of 56 bits having alternating 1 and 0 values that are used for synchronization. | D398
| Préambule : fin. | Preamble : end. | D399
| Adresse MAC destination [6 octets]. Adresse de broadcast : partout des 1. | Destination MAC address [6 bytes]. Broadcast address : all of the bits must be one. | D400
| Adresse MAC destination : fin. | Destination MAC address : end. | D401
| Adresse MAC source sur 6 octets, | Source MAC address [6 bytes], | T401
| Adresse MAC source : suite et fin. | Source MAC address : end. | D402
| Champ longueur (IEEE 802.3 ) ou type (Ethernet I&II : > 1500 ; exemple : paquets IP 0x800) | Length field (IEEE 802.3 ) or type (Ethernet I&II : > 1500 ; for example : IP packets 0x800) | D403
| Données. La longueur en octets est comprise entre 46 et 1500. RQ. Les paquets trop courts doivent être complétés à 46 octets [bourrage]. | Data. Length on bytes between 46 and 1500. The shortest packets must be completed to 46 bytes [padding]. | T403
| Données | Data | D404
| Données : fin. | Data : end. | D406
| FCS : « Frame Check Sequence ». Contient 4 octets de CRC nécessaire à la vérification d'erreur. | FCS : « Frame Check Sequence ». Contains a 4-byte cyclical redundancy check (CRC) value used for error checking. | D407
| · SFD : « Start Of Frame Delimiter » : séquence permettant au récepteur de localiser le début de la trame. | · SFD : « Start Of Frame Delimiter ». | E409
| Silence inter-trame : ajout de 12 octets. | Inter-frame silence : additional 12 bytes. | E412
| Retour page d'accueil | BACK | AD415
| TRAME ETHERNET & 802.1p/Q | ETHERNET frame & 802.1p/Q | D419
| [ETHERNET COMMUTE] | [SWITCHED ETHERNET] | T419
| · IEEE 802.1p : "Traffic Class Expediting and Dynamic Multicast Filtering" | · IEEE 802.1p : "Traffic Class Expediting and Dynamic Multicast Filtering" | E421
| Elle fait partie de la norme IEEE 802.1D. | It is a part of IEEE 802.1D. | K422
| · IEEE 802.1Q : "IEEE Standard for Local and Metropolitan Area Networks : Virtual Bridged Local Area Networks" | · IEEE 802.1Q : "IEEE Standard for Local and Metropolitan Area Networks : Virtual Bridged Local Area Networks" | E423
| Préambule : Une série alternée de 1 et de 0 utilisée par le récepteur pour synchronisation. | Preamble : A sequences of 56 bits having alternating 1 and 0 values that are used for synchronization. | D427
| Préambule : fin. | Preamble : end. | D428
| Adresse MAC destination [6 octets]. Adresse de broadcast : partout des 1. | Destination MAC address [6 bytes]. Broadcast address : all of the bits must be one. | D429
| Adresse MAC destination : fin. | Destination MAC address : end. | D430
| Adresse MAC source sur 6 octets, | Source MAC address [6 bytes], | T430
| Adresse MAC source : suite et fin. | Source MAC address : end. | D431
| Champ longueur (IEEE 802.3 ) ou type (Ethernet I&II : > 1500 ; exemple : paquets IP 0x800) | Length field (IEEE 802.3 ) or type (Ethernet I&II : > 1500 ; for example : IP packets 0x800) | D432
| TPI | TPI | T432
| TCI | TCI | D433
| Données [début] | Data. | T433
| Données. La longueur en octets est comprise entre 46 et 1500. Les paquets trop courts doivent être complétés à 46 octets [bourrage]. | Data. Length on bytes between 46 and 1500. The shortest packets must be completed to 46 bytes [padding]. | D434
| Données : fin. | Data : end. | D436
| FCS : « Frame Check Sequence ». Contient 4 octets de CRC nécessaire à la vérification d'erreur. | FCS : « Frame Check Sequence ». Contains a 4-byte cyclical redundancy check (CRC) value used for error checking. | D437
| · TPI : Tag Protocol Identifier [2 octets]. Doit être à 8100 en hexadécimal. | · TPI : Tag Protocol Identifier [2 bytes]. Must be to 0x8100. | E439
| · TCI : Tag Control Information [2 octets]. | · TCI : Tag Control Information [2 octets]. | E440
| Il indique la présence ou non d'un champ RIF [Routing Information Field]. | Indicates the presence of Routing Information Field RIF. | K459
| CFI = "1" : présence d'un champ RIF. | CFI = "1" : RIF present. | K460
| CFI = "0" : champ RIF non présent. | CFI = "0" : RIF no present. | K461
| Valeurs VID réservées : 000, 001, et FFF en hexadecimal. | Reserved VID values 0x000, 0x001, et 0xFFF. | K464
| Un VID à 0x000 indique que le champ TCI ne contient qu'une information de priorité. | VID = 0x000. Indicates that the tag header contains only user priority information. | K465
| Retour page d'accueil | BACK | AD468
| PPP : TRAME HDLC | PPP : HDLC FRAME | D472
| (lien synchrone) | (synchronous link) | S472
| · Flag : Toujours à 01111110 | · Flag : Always 01111110. | E481
| · Address : Toujours à 11111111 | · Address : Always 11111111 | E482
| · Control : Toujours à 00000011 | · Control : Always 00000011 | E483
| · Protocol : Ce champ identifie le type de data gramme en capsulé dans le champ Information du paquet (par exemple IP). | · Protocol : This field identifies the protocol encapsulated in the Information field of the frame (for example : IP). | E484
| · FCS : "Frame Check Séquence" | · FCS : "Frame Check Séquence" | E485
| Avec PFS : Compression du champ Protocol de 2 à 1 octet. | With PFS : Protocol Field Compression from 2 to 1 bytes. | E489
| Avec ACFC : Compression des champs Address et Control. | Avec ACFC : Address and Control Field Compression. | E490
| (cette compression consiste en la suppression pure et simple de ces 2 champs) | (Compression = removal of Address and Control Field) | K491
| Remarque : Dans le cas d'un lien synchrone, la RFC1331 [page 63] ne recommande pas l'utilisation de PFC et ACFC. | Note : RFC1331 [page 63] doesn't recommend for synchronous link to use PFC and ACFC. | E493
| Retour page d'accueil | BACK | AD496
| PPP : Real time Frame | PPP : Real time Frame | D500
| TRAME N°1 | FIRST FRAME | D502
| Dans le cas d'un fonctionnement temps réel, si le paquet fournit à PPP | In case of packet provided to PPP too long, | V504
| est trop grand, PPP peut alors lui-même procéder à un découpage du | PPP can cut out it. | V505
| dit paquet en plusieurs trames. |  | V506
| Toutes les trames, sauf la dernière, sont alors envoyées en utilisant la | All the sub-packets - except the last - are sent with the | V507
| trame n°1, et donc la dernière avec la trame n°2. | first frame, and the last sub-packet with the second frame. | V508
| En cas de non découpage du paquet, celui-ci est envoyé tel que, dans | In case of packet provided to PPP isn't too long, it is sent with | V509
| une trame n°2. | the second frame. | V510
| TRAME N°2 | SECOND FRAME | D510
| · Séquence : numéro de la trame | · Sequence : sub-packet number | U512
| · FSE : "Fragment Suspend Escape" toujours à 0xDE. | · FSE : "Fragment Suspend Escape", always 0xDE. | U513
| Retour page d'accueil | BACK | AD520
| PPTP : Point to point tunneling protocol | PPTP : Point to point tunneling protocol | D524
| Configuration réseau : | Network configuration : | D532
| i. e. : | i. e. : | D540
| De manière générale, PPTP offre : | Generally, PPTP allows : | D547
| ¤ L'authenticité (preuve d'expéditeur) | ¤ Authentication, | F549
| ¤ Le cryptage (confidentialité) | ¤ Confidentiality. | F550
| I - PPP encapsulation [A] : | I - PPP encapsulation [A] : | E553
| ¤ PPP standard avec trame HDLC | ¤ Standard PPP with HDLC frame | F555
| ou | or | D556
| ¤ PPP (avec trame HDLC) avec PFC | ¤ PPP (with HDLC frame) with PFC | F557
| ou | or | D558
| ¤ PPP (avec trame HDLC) avec ACFC | ¤ PPP (with HDLC frame) with ACFC | F559
| ou | or | D560
| ¤ PPP (avec trame HDLC) avec PFC et ACFC | ¤ PPP (with HDLC frame) with PFC and ACFC | F561
| ou | or | D562
| ¤ PPP avec real time frame | ¤ PPP with real time frame | F563
| II - IP header : | II - IP header : | E566
| En-tête IP du Data gramme IP classique : | IPv4 header : | D568
| ¤ Source Adress : adresse du PC client PPTP | ¤ Source Address : PPTP client PC address | F579
| ¤ Destination Adress : adresse de serveur PPTP | ¤ Destination Address : PPTP server address. | F581
| III - GRE "Generic Routing Encapsulation" spécifique PPTP [RFC 2637, page 46] : | III - Particular GRE "Generic Routing Encapsulation" [RFC 2637, page 46] : | E584
| ¤ C : Checksum. A 0. | ¤ C : Checksum. C = 0. | F593
| ¤ R : Routing. A 0. | ¤ R : Routing. R = 0. | F594
| ¤ K : Key. A 1. | ¤ K : Key. K = 1. | F595
| ¤ S : Sequence number. | ¤ S : Sequence number. | F596
| A 1 si présence d'un payload. | In case of presence of payload, S = 1. | H597
| ¤ s : Strict source route. A 0. | ¤ s : Strict source route. S = 0. | F598
| ¤ Recur : Recursion control. A 0. | ¤ Recur : Recursion control. Recur = 0. | F599
| ¤ A : Acknowledgment sequence number. | ¤ A : Acknowledgment sequence number. | F600
| A 1 si présence d'un "Acknowledgment Number". | In case of presence of Acknowledgment Number, A = 1. | H601
| ¤ Flags : A 0. | ¤ Flags = 0. | F602
| ¤ Ver : A 1. | ¤ Ver = 1. | F603
| ¤ Protocol type : A 0x880B, valeur EtherType pour une trame PPP. | ¤ Protocol type = 0x880B, EtherType value of PPP frame. | F605
| ¤ Key (HW) Payload Length : Taille du payload GRE sans l'entête GRE (ie payload + encapsulation PPP [B]) | ¤ Key (HW) Payload Length : GRE payload length without GRE header (i.e. payload + PPP encapsulation [B]) | F607
| ¤ Key (LW) Call ID, caractéristique du tunnel. | ¤ Key (LW) Call ID, tunnel feature. | F609
| ¤ Sequence Number : Numéro de séquence du payload. Celui-ci est incrémenté à chaque payload. | ¤ Sequence Number : payload sequence number. It must increase for each payload. | F611
| ¤ Acknowledgment Number : Présent si le bit A est à 1, ce qui est généralement le cas. | ¤ Acknowledgment Number : Present if A = 1. | F613
| Dans le cas d'envoi de paquets, le GRE fait 16 octets. | In case of sending packet, the GRE length is 16 bytes. | E616
| IIII - PPP encapsulation [B] (dans le cas de l'utilisation de Windows NT 4.0) : | IIII - PPP encapsulation [B] (with windows NT 4.0) : | E619
| PPP standard [avec trame HDLC] allégé : | Standard PPP [with HDLC Frame] but : | E621
| ¤ Pas de Flags. | ¤ No Flags, | F623
| ¤ Pas d'Adresse. | ¤ No Address, | F624
| ¤ Pas de Control. | ¤ No Control, | F625
| ¤ Pas de FCS. | ¤ No FCS. | F626
| L'encapsulation PPP [B] ne consiste plus qu'en une petite en-tête comprenant uniquement le champ Protocol. | Finally, PPP encapsulation [B] is composed of only one field : Protocol field. | E629
| Dans le cas d'un payload crypté avec MPPE, ce champ prend la valeur 0x00FD [RFC 3078, page 4]. | In case of crypted payload with MPPE, this field must be 0x00FD [RFC 3078, page 4]. | E630
| Comme le champ Protocol est sur deux octets, l'encapsulation PPP [B] fait 2 octets. | The length of protocol field is 2 bytes. So the PPP encapsulation [B] length is 2 bytes. | E632
| V - Payload (dans le cas de l'utilisation de Windows NT 4.0) : | V - Payload (with Windows NT 4.0) : | E635
| C'est un paquet du type : | Packet type : | E637
| qui est crypté à l'aide d'une des méthodes de cryptage de Microsoft à savoir MPPE. | This packet is encrypted with one of Microsoft encryption methods : MPPE. | E642
| [Microsoft Point to point Encryption Protocol, RFC 3078] | [Microsoft Point to point Encryption Protocol, RFC 3078] | E643
| Trame encrypté : | Encrypted frame : | E645
| ¤ A : Indication par rapport aux tables d'encryption. | ¤ A : Indication about encryption tables. | F654
| ¤ B : Aucune signification par rapport à MPPE. | ¤ B : No meaning about MPPE. | F655
| ¤ C : Aucune signification par rapport à MPPE. | ¤ C : No meaning about MPPE. | F656
| ¤ D : A 1 dans le cas d'un paquet crypté. | ¤ D : D = 1 if encrypted packet. | F657
| ¤ Coherency count : Champ servant à la numérotation des paquets. | ¤ Coherency count. | F658
| ¤ Encrypted data : | ¤ Encrypted data : | F659
| C'est l'encryption -à l'aide de l'algorithme de chiffrement symétrique RSA RC4- du paquet | The IP/UDP/RTP/RTPpayload packet is encrypted with symmetric encoding algorithm : RSA RC4. | G660
| IP/UDP/RTP/RTPpayload, précédé d'un nouveau champ Protocol caractéristique de celui-ci [RFC 3078, page 5]. | It is preceded by a new Protocol field which depend on it [RFC 3078, page 5]. | G661
| Ce champ Protocol est codé sur 2 octets. | The length of this new field is 2 bytes. | G662
| Hypothèse concernant le paquet IP/UDP/RTP/RTPpayload : | Assumption concerning IP/UDP/RTP/RTPpayload packet : | G664
| Ce paquet ici ne fait pas l'objet d'une quelconque compression globale. | There isn't a global compression. | H665
| Par ailleurs, le ratio de 1 pour 1 entre la taille des données avant cryptage et la taille des données après | The length of data before and after RC4 encryption is the same. | G668
| cryptage RC4. |  | G669
| Retour page d'accueil | BACK | AD672
| IPSEC | IPSEC | D876
| [de niveau 3] | [level 3] | V676
| I - Présentation : | I - Presentation : | E678
| Deux protocoles : | Two protocols : | D680
| ¤ AH [Authentication Header, RFC 2402] | ¤ AH [Authentication Header, RFC 2402] | O680
| ¤ ESP [Encapsulated Security Payload, RFC 2406] | ¤ ESP [Encapsulated Security Payload, RFC 2406] | O681
| Deux modes : | Two modes : | D683
| ¤ Mode Transport | ¤ Transport mode. | O683
| ¤ Mode Tunnel | ¤ Tunnel mode. | O684
| MODE TRANSPORT avec AH | TRANSPORT MODE with AH | E686
| AVANT | BEFORE | F688
| APRES | AFTER | F691
| Authentifié excepté pour les champs de l'Header IP | Authenticated except IP header field | U694
| généralement modifiés durant le transit. | changed during transit. | W695
| MODE TRANSPORT avec ESP | TRANSPORT MODE with ESP | E698
| AVANT | BEFORE | F700
| APRES | AFTER | F703
| Chiffré. | Encrypted. | X706
| Authentifié. | Authenticated. | T708
| MODE TUNNEL avec AH | TUNNEL MODE with AH | E711
| AVANT | BEFORE | F713
| APRES | AFTER | F716
| Authentifié excepté pour les champs de l'Header IP | Authenticated except IP header field | R719
| généralement modifiés durant le transit. | changed during transit. | T720
| MODE TUNNEL avec ESP | MODE TUNNEL with ESP | E723
| AVANT | BEFORE | F725
| APRES | AFTER | F728
| Chiffré. | Encrypted. | U732
| Authentifié. | Authenticated | R734
| Paquet AH : | AH packet : | D737
| ¤ Next Header [8 bits] : Nombre identifiant le type de trame présent dans les data (par exemple une trame IP). | ¤ Next Header [8 bits] : this field indicates the type of frame present in data (for example : IP frame). | F748
| ¤ Payload Length [8 bits] : Longueur du paquet AH en multiple de 32 bits moins deux. | ¤ Payload Length [8 bits] : length of AH packet measured in units of 4 bytes (32 bits) minus two. | F749
| ¤ Reserved [16 bits] : Réservé pour usage futur. | ¤ Reserved [16 bits] : Reserved for future use. | F750
| ¤ Security Parameters Index (SPI) [32 bits] : Valeur unique caractéristique d'une Security Association [SA]. | ¤ Security Parameters Index (SPI) [32 bits] : Arbitrary value identifying the Security Association [SA] for this datagram. | F751
| La valeur 0 est réservée pour usage spécifique. | The SPI value of zero is reserved for specific use. | G752
| Les valeurs comprises entre 1 et 255 sont réservé par l'IANA (Internet Assigned Number Authority) pour usage futur. | The set of SPI values in the range 1 through 255 are reserved by the Internet Assigned Numbers Authority (IANA) for future use. | G753
| ¤ Sequence Number Field [32 bits] : Numéro de séquence permettant la protection de renvoi [cf Anti-replay]. | ¤ Sequence Number Field [32 bits] : allows Anti-replay. | F754
| ¤ Authentification Data [longueur variable multiple de 32 bits] : Contient le résultat du calcul d'intégrité. | ¤ Authentication Data [variable length multiple of 32 bits (IPv4)] : contains the Integrity Check Value (ICV). | F755
| Paquet ESP : | ESP packet : | D758
| : Partie en-cryptée. | : Encrypted part. | I774
| ¤ Security Parameters Index (SPI) [32 bits] : Valeur unique caractéristique d'une Security Association [SA]. | ¤ Security Parameters Index (SPI) [32 bits] : Arbitrary value identifying the Security Association [SA] for this datagram. | F776
| La valeur 0 est réservée pour usage spécifique. | The SPI value of zero is reserved for specific use. | G777
| Les valeurs comprises entre 1 et 255 sont réservé par l'IANA (Internet Assigned Number Authority) pour usage futur. | The set of SPI values in the range 1 through 255 are reserved by the Internet Assigned Numbers Authority (IANA) for future use. | G778
| ¤ Sequence Number Field [32 bits] : Numéro de séquence permettant la protection de renvoi [cf Anti-replay]. | ¤ Sequence Number Field [32 bits] : allows Anti-replay. | F779
| ¤ Initialization Vector (IV) [64 bits] : Champ issu de l'en cryptage [II - 3) & 4)]. | ¤ Initialization Vector (IV) [64 bits] : Encryption provides this new field [II - 3) & 4)]. | F780
| ¤ PAD length : Longueur en octets du Padding. Elle est comprise entre 0 et 255. | ¤ PAD length [in bytes] : Range : 0 through 255. | F781
| ¤ Next Header [8 bits] : Nombre identifiant le type de trame présent dans les data (par exemple une trame IP). | ¤ Next Header [8 bits] : this field indicates the type of frame present in data (for example : IP frame). | F782
| ¤ Authentification Data [longueur variable multiple de 32 bits] : Contient le résultat du calcul d'intégrité. | ¤ Authentication Data [variable length multiple of 32 bits (IPv4)] : contains the Integrity Check Value (ICV). | F783
| II - Tunnel VPN : | II - VPN Tunnel : | E787
| Avec comme configuration réseau : | Network configuration : | D792
| Équivalent à : | i. e. : | D800
| Le tunnel VPN est représentatif de deux SA (Security Association), l'une dans le sens client-serveur, l'autre dans le sens serveur-client. | In fact, two Security Associations [client -> server, & server -> client] represent a VPN tunnel. | D806
| Les deux SA fonctionnent avec IPSEC ESP en mode tunnel. | This two Security Association use with IPSEC ESP and tunnel mode.. | D807
| 1) Encapsulation PPP : | 1) PPP encapsulation : | F810
| ¤ PPP standard avec trame HDLC | ¤ Standard PPP with HDLC frame | F812
| ou | or | D813
| ¤ PPP (avec trame HDLC) avec PFC | ¤ PPP (with HDLC frame) with PFC | F814
| ou | or | D815
| ¤ PPP (avec trame HDLC) avec ACFC | ¤ PPP (with HDLC frame) with ACFC | F816
| ou | or | D817
| ¤ PPP (avec trame HDLC) avec PFC et ACFC | ¤ PPP (with HDLC frame) with PFC and ACFC | F818
| ou | or | D819
| ¤ PPP avec real time frame | ¤ PPP with real time frame | F820
| 2) New IP Header : | 2) New IP Header : | F823
| Nouvelle en-tête IP. Taille minimum de l'en-tête IP : 20 octets. | New IP header : minimum length : 20 bytes. | D825
| 3) ESP Header : | 3) ESP Header : | F828
| C'est une en-tête comprenant les champs SPI, Sequence Number Field et Initialization Vector (IV). | This header is composed of SPI field, Sequence Number Field et Initialization Vector (IV). | D830
| Le champ Initialization Vector est issu du protocole d'en cryptage des données [4)]. | Initialization Vector : Encryption protocol provides this new field [4)]. | D831
| Taille de cette en-tête : 16 octets. | Header length : 16 bytes. | D832
| 4) Payload & ESP Trailer : | 4) Payload & ESP Trailer : | F835
| Payload : c'est un paquet du type : | Payload : Packet type : | D837
| ESP Trailer : Il comprend les champs padding, et les champs Pad Length et Next Header. | ESP Trailer : includes the padding, Pad Length and Next Header fields. | D843
| Le Payload et l'ESP trailer sont encryptés. Deux types d'encryption : | The payload and the ESP trailer are encrypted. Two types of encryption : | D846
| ¤ DES - CBC [Data Encryption Standard - Cipher Block Chaining, RFC 2405] : | ¤ DES - CBC [Data Encryption Standard - Cipher Block Chaining, RFC 2405] : | D848
| DES : c'est un algorithme de chiffrement symétrique. DES utilise une clef de 64 bits, en fait de 56 bits si l'on ne tient pas compte | DES is a symmetric encryption algorithm. DES uses a 64 bits key (in fact, 56 bits without | D859
| des 8 bits de parité. | the 8 parity bits). | D860
| Les données à crypter sont découpées et cryptées par blocs de 64 bits, un padding permettant de ramener la taille globale des | The data are cut out and encrypted by 64 bits block (a pad can be fit to the data to allow to have a size | D861
| données à crypter en un multiple entier de 64 bits. | of global data multiple of 64 bits). | D862
| Hormis le champ Initialization Vector (IV) ajouté sur 8 octets, le ratio est de 1 pour 1 entre la taille des données | Except Initialization Vector (IV), the length of data before and after DES encryption is the same. | D863
| avant cryptage et la taille des données après cryptage. |  | D864
| Le champ Initialization Vector (IV) est rattaché à l'ESP Header [3)]. | The Initialization Vector (IV) field is included to the ESP Header [3)]. | D865
| ¤ 3DES [RFC 1851] : | ¤ 3DES [RFC 1851] : | D867
| 3DES : c'est un algorithme de chiffrement symétrique. 3DES utilise trois clefs de 64 bits, en fait de 56 bits si l'on ne tient pas compte | 3DES is a symmetric encryption algorithm. 3DES uses three keys of 64 bits (in fact, 56 bits without | D878
| des 8 bits de parité. | the 8 parity bits). | D879
| Les données à crypter sont découpées et cryptées par blocs de 64 bits, un padding permettant de ramener la taille globale des | The data are cut out and encrypted by 64 bits block (a pad can be fit to the data to allow to have a size | D880
| données à crypter en un multiple entier de 64 bits. | of global data multiple of 64 bits). | D881
| Hormis le champ Initialization Vector (IV) ajouté sur 8 octets, le ratio est de 1 pour 1 entre la taille des données | Except Initialization Vector (IV), the length of data before and after DES encryption is the same. | D882
| avant cryptage et la taille des données après cryptage. |  | D883
| Le champ Initialization Vector (IV) est rattaché à l'ESP Header [3)]. | The Initialization Vector (IV) field is included to the ESP Header [3)]. | D884
| 5) ESP Authentification : | 5) ESP Authentication : | F887
| Ce champ est le résultat d'un calcul de hachage portant sur les champs ESP Header, Payload, et ESP Trailer. | This field contains the Integrity Check Value (ICV) for this packet (ESP Header, Payload, and ESP Trailer fileds). | D889
| Deux principales fonctions de hachage sous ESP : HMAC-MD5-96 [RFC 2403] et HMAC-SHA-1-96 [RFC 2404] | Two main hashing functions : HMAC-MD5-96 [RFC 2403] and HMAC-SHA-1-96 [RFC 2404] | D890
| ¤ HMAC-MD5 [Hash Message Authentification Code - Message Digest 95] donne une valeur d'authentification codée sur 128 bits. | ¤ HMAC-MD5 [Hash Message Authentication Code - Message Digest 95] produces a 128-bit authentication value. | D892
| Mais seulement les 96 premiers bits de cette valeur sont stockées dans le champ ESP Authentification. | But only a truncated value using the first 96 bits are put into ESP Authentication field. | E893
| ¤ HMAC-SHA [Hash Message Authentification Code - Secure Hash Algorithme] donne un résumé du message codé sur 160 bits. | ¤ HMAC-SHA [Hash Message Authentication Code - Secure Hash Algorithm] produces a 160-bit authentication value. | D895
| Mais seulement les 96 premiers bits de cette valeur sont stockées dans le champ ESP Authentification. | But only a truncated value using the first 96 bits are put into ESP Authentication field. | E896
| Retour page d'accueil | BACK | AD899
| ATM avec AAL5 | ATM with AAL5 | D903
| ¤ Couche AAL5 : | ¤ AAL5 level : | D905
| N x 48 octets | N x 48 bytes | O910
| Chaque paquet de 48 octets est alors transmis à la couche ATM. | Each 48-bits packet is passed on ATM level. | E913
| ¤ Couche ATM : | ¤ ATM level : | D916
| Retour page d'accueil | BACK | AD935
| FAX Temps Réel T38 [Trames UDPTL & IFP] | Real time facsimile T38 [UDPTL & IFP frames] | D939
| ¤ FAX G3 : Fax de groupe III. | ¤ FAX G3 : Group 3 facsimile | E945
| ¤ Gateway : Passerelle. Cela peut être un OmniPCX avec une carte INTIP ou un router CISCO. | ¤ Gateway : can be an OmniPCX Enterprise (R9.1) with INT_IP or a CISCO router. | E946
| ¤ T30 : UIT-T T30. Procédure de transmission de télécopie. | ¤ T30 : UIT-T T30. Procedures for document facsimile transmission in the general switched telephone network. | E948
| ¤ T4 : UIT-T4. Codage du document. | ¤ T4 : UIT-T4. Standardization of Group 3 facsimile terminals for document transmission. | E949
| ¤ T38 over IP : UIT-T38. Procédures de communication de télécopie du groupe III en temps réel sur les réseaux IP. | ¤ T38 over IP : UIT-T38. Procedures for real-time Group 3 facsimile communication over IP networks. | E951
| Plusieurs structures de paquet sont données dans l'UIT T38. | There are many structures of packet on UIT T38. | D954
| Ici, seule la structure IFP/UDPTL/IP sans FEC[Annexe C, UIT T38], mais avec possibilité de redondance, a été retenue. | Only IFP/UDPTL/IP structure, without FEC, with possibility of redundancy, has been chosen [Annex C, UIT T38]. | D955
| En fait, la transmission en mode non connecté est compensée par un mécanisme de redondance. | In fact, the connected mode transmission is compensated by a redundancy mechanism. | D956
| Ce mécanisme de redondance consiste à envoyer avec un paquet IFP de données, le dernier, les 2 derniers, …, les n derniers | This mechanism is to send with IFP packet of data, the last, or the two last, …, or the n last | D957
| paquets IFP de données envoyés. | sent IFP packets of data. | D958
| ¤ Trame globale au niveau IP : | ¤ Global frame [IP level] : | D960
| ¤ Trame UDPTL [UDP Transport Layer] : | ¤ UDPTL frame [UDP Transport Layer] : | E965
| ¤ Trame IFP [Internet Facsimile Protocol] : | ¤ IFP frame [Internet Facsimile Protocol] : | E978
| L'implémentation T38 est différente pour les OmniPCX d'Alcatel et les routeurs Cisco. | The T38 implementation with OmniPCX Enterprise (R9.1) and Cisco router is different. | D991
| ¤ Implémentation OmniPCX avec carte INTIP (pour un framing de 40ms) : | ¤ OmniPCX Enterprise (R9.1) implementation with INT_IP (framing = 40ms) : | D993
| ¤ Trame UDPTL complète sans redondance : | ¤ UDPTL frame without redundancy : | E995
| => 1 seule séquence de 40ms. | => Only one 40ms sequence. | X1002
| Paquet | Packet | E1003
| IFP | IFP | E1004
| => Pas de FEC. | => No FEC. | X1009
| => Pas de redondance. | => No redundancy. | X1010
| ¤ Trame UDPTL complète avec 1 redondance : | ¤ UDPTL frame with 1 redundancy : | E1013
| => 1 seule séquence de 40ms. | => Only one 40ms sequence. | X1020
| Paquet | Packet | E1021
| IFP | IFP | E1022
| => Pas de FEC. | => No FEC. | X1027
| => 1 paquet IFP de redondance. | => One packet of redundancy. | X1028
| Paquet | IFP | E1032
| IFP | packet. | E1033
| de | of | E1034
| redondance | redundancy | E1035
| Retour page d'accueil | BACK | AD1040
| MPLS [Multiprotocol Label Switching] | Multiprotocol Label Switching [MPLS] | D1044
| Principe du MPLS : | MPLS Principle : | D1046
| Routage Niveau 3 | Layer 3 Routing | H1049
| Transfer Niveau 2 | Layer 2 Forwarding | Q1049
| Routage Niveau 3 | Layer 3 Routing | AA1049
| Paquet IP | Packet IP | D1054
| Router E-LSR | E-LSR Router | G1053
| Paquet IP | Packet IP | I1054
| Paquet IP | Packet IP | Q1054
| Paquet IP | Packet IP | Y1054
| Paquet IP | Packet IP | AG1054
| Champs MPLS | Label | L1054
| Champs MPLS | Label | T1054
| Champs MPLS | Label | AB1054
| Router LSR | LSR Router | O1053
| Router LSR | LSR Router | W1053
| Router E-LSR | E-LSR Router | AE1053
| Nuage MPLS | MPLS CLOUD | Q1057
| Chemin de routage MPLS (LSP) | Label Switched Path (LSP) | H1060
| Champs MPLS | MPLS Label : | D1063
Y1072
Audio Codecs
| Français | Anglais | POSITION
| CODECs : | CODECs : | B2
| CARACTERISTIQUES DES CODECS | CODECs FEATURES | B5
| G723.1 (5,3kb/s) | G723.1 (5,3kb/s) | F6
| G723.1 (6,4kb/s) | G723.1 (6,4kb/s) | G6
| Période de travail [ms] | Period of work [ms] | B7
| Taille du paquet de travail correspondant [octets] | Corresponding packet size [bytes] | B8
| Débit [Kbits/s] | Rate [Kbits/s] | B9
| Retour page d'accueil | BACK | D12
Bandwidth
| Français | Anglais | POSITION
A1
| BANDE PASSANTE VOIP & FOIP "EN PLEINE COMMUNICATION" | VOIP & FOIP BANDWIDTH "ON ESTABLISHED COMMUNICATION" | B2
| Tout les Framings et codecs ne sont pas compatibles voir: Codecs & Framing | All framings and codecs are not compatible check out: "Codecs & Framing" | D4
| Bande passante IP | IP Bandwidth | B6
| Taille des en-têtes et/ou encapsulation [octets] : | Header and/or encapsulation size [bytes] : | B8
| En-tête RTP sans champ CSRC | RTP header without CSRC | B9
| En-tête UDP | UDP header | B10
| En-tête minimum IP | Minimal IP header | B11
| Label MPLS | MPLS Label | B12
| * Le label MPLS est de 4 octets mais cherchant le pire cas il peut survenir une double encapsulation, donc 8 octets | * The MPLS Label is 4 bits but we are looking for the worst case, so 8 bits. | B13
| Taille des paquets [octets] : | Packets size [bytes] : | B15
| Taille d'un échantillon | Sample size | B17
| Nbre d'échantillons par paquet | Number of samples per packet | B18
| Payload RTP | RTP Payload | B19
| Taille du paquet IP | IP packet size | B20
| Taille du paquet IP + MPLS | IP packet size + MPLS | B21
| Bande passante IP [kbit/s] : | IP bandwidth [kbit/s] : | B23
| communication | channel | C24
| communications | channels | C25
| communication (MPLS) | channel (MPLS) | C26
| communications (MPLS) | channels (MPLS) | C27
| Consultation de trames | Frames consultation | B29
| Retour page d'accueil | BACK | E29
| Bande passante IP avec compression d'en tête RTP/UDP/IP | IP bandwidth with RTP/UDP/IP header compression | B32
| Taille des en-têtes et/ou encapsulation [octets] : | Header and/or encapsulation size [bytes] : | B34
| Taille de l'en-tête RTP + UDP + IP | RTP/UDP/IP header size | B35
| Label MPLS | MPLS Label | B36
| * Le label MPLS est de 4 octets mais cherchant le pire cas il peut survenir une double encapsulation, donc 8 octets | * The MPLS Label is 4 bits but we are looking for the worst case, so 8 bits. | B37
| Taille des paquets [octets] : | Packets size [bytes] : | B39
| Taille d'un échantillon | Sample size | B41
| Nbre d'échantillons par paquet | Number of samples per packet | B42
| Payload RTP | RTP Payload | B43
| Taille du paquet IP | IP packet size | B44
| Taille du paquet IP + MPLS | IP packet size + MPLS | B45
| Bande passante IP [kbit/s] : | IP bandwidth [kbit/s] : | B47
| communication | channel | C48
| communications | channels | C49
| communication (MPLS) | channel (MPLS) | C50
| communications (MPLS) | channels (MPLS) | C51
| Consultation de trames | Frames consultation | B53
| Retour page d'accueil | BACK | E53
| Bande passante Ethernet | Ethernet bandwidth | B56
| Taille des en-têtes et/ou encapsulation [octets] : | Header and/or encapsulation size [bytes] : | B58
| En-tête RTP sans champ CSRC | RTP header without CSRC | B59
| En-tête UDP | UDP header | B60
| En-tête minimum IP | Minimal IP header | B61
| Encapsulation min. Ethernet sans silence | Ethernet encapsulation without silence | B62
| Label MPLS | MPLS Label | B63
| * Le label MPLS est de 4 octets mais cherchant le pire cas il peut survenir une double encapsulation, donc 8 octets | * The MPLS Label is 4 bits but we are looking for the worst case, so 8 bits. | B64
| Taille des paquets [octets] : | Packets size [bytes] : | B66
| Taille d'un échantillon | Sample size | B68
| Nbre d'échantillons par paquet | Number of samples per packet | B69
| Payload RTP | RTP Payload | B70
| Taille du paquet Ethernet | Ethernet packet size | B71
| Taille du paquet Ethernet + MPLS | Ethernet packet size + MPLS | B72
| Bande passante Ethernet [kbit/s] : | Ethernet bandwidth [kbit/s] : | B74
| communication | channel | C75
| communications | channels | C76
| communication (MPLS) | channel (MPLS) | C77
| communications (MPLS) | channels (MPLS) | C78
| Consultation de trames | Frames consultation | B80
| Retour page d'accueil | BACK | E80
| Bande passante Ethernet avec silence inter-trame | Ethernet bandwidth with inter-frame silence | B83
| Taille des en-têtes et/ou encapsulation [octets] : | Header and/or encapsulation size [bytes] : | B85
| En-tête RTP sans champ CSRC | RTP header without CSRC | B86
| En-tête UDP | UDP header | B87
| En-tête minimum IP | Minimal IP header | B88
| Encapsulation min. Ethernet avec silence | Ethernet encapsulation with silence | B89
| Label MPLS | MPLS Label | B90
| * Le label MPLS est de 4 octets mais cherchant le pire cas il peut survenir une double encapsulation, donc 8 octets | * The MPLS Label is 4 bits but we are looking for the worst case, so 8 bits. | B91
| Taille des paquets [octets] : | Packets size [bytes] : | B93
| Taille d'un échantillon | Sample size | B95
| Nbre d'échantillons par paquet | Number of samples per packet | B96
| Payload RTP | RTP Payload | B97
| Taille du paquet Ethernet | Ethernet packet size | B98
| Taille du paquet Ethernet + MPLS | Ethernet packet size + MPLS | B99
| Bande passante Ethernet [kbit/s] : | Ethernet bandwidth [kbit/s] : | B101
| communication | channel | C102
| communications | channels | C103
| communication (MPLS) | channel (MPLS) | C104
| communications (MPLS) | channels (MPLS) | C105
| Consultation de trames | Frames consultation | B107
| Retour page d'accueil | BACK | E107
| Bande passante PPP STANDARD (avec trame HDLC) | Standard PPP bandwidth (with HDLC frame) | B110
| Taille des en-têtes et/ou encapsulation [octets] : | Header and/or encapsulation size [bytes] : | B112
| En-tête RTP sans champ CSRC | RTP header without CSRC | B113
| En-tête UDP | UDP header | B114
| En-tête minimum IP | Minimal IP header | B115
| Encaps. PPP trame HDLC (lien synchrone) : | PPP encapsulation with HDLC frames (Synchronous link) : | B116
| Label MPLS | MPLS Label | B117
| * Le label MPLS est de 4 octets mais cherchant le pire cas il peut survenir une double encapsulation, donc 8 octets | * The MPLS Label is 4 bits but we are looking for the worst case, so 8 bits. | B118
| Taille des paquets [octets] : | Size of packet [bytes] : | B120
| Taille d'un échantillon | Sample size | B122
| Nbre d'échantillons par paquet | Number of samples per packet | B123
| Payload RTP | RTP payload | B124
| Taille du paquet PPP | Length of PPP packet | B125
| Taille du paquet PPP + MPLS | Length of PPP packet + MPLS | B126
| Bande passante [kbit/s] : | Bandwidth [kbit/s] : | B128
| communication | channel | C129
| communications | channels | C130
| communication (MPLS) | channel (MPLS) | C131
| communications (MPLS) | channels (MPLS) | C132
| Consultation de trames | Frames consultation | B134
| Retour page d'accueil | BACK | E134
| Bande passante PPP (trame HDLC) et PFC | PPP bandwidth with HDLC frame and PFC | B137
| Taille des en-têtes et/ou encapsulation [octets] : | Header and/or encapsulation size [bytes] : | B139
| En-tête RTP sans champ CSRC | RTP header without CSRC | B140
| En-tête UDP | UDP header | B141
| En-tête minimum IP | Minimal IP header | B142
| Enc. PPP trame HDLC (lien synch.) avec PFC : | PPP enc. with HDLC frames (Synch. link) and PFC : | B143
| Label MPLS | MPLS Label | B144
| * Le label MPLS est de 4 octets mais cherchant le pire cas il peut survenir une double encapsulation, donc 8 octets | * The MPLS Label is 4 bits but we are looking for the worst case, so 8 bits. | B145
| Taille des paquets [octets] : | Size of packet [bytes] : | B147
| Taille d'un échantillon | Sample size | B149
| Nbre d'échantillons par paquet | Number of samples per packet | B150
| Payload RTP | RTP payload | B151
| Taille du paquet PPP | Length of PPP packet | B152
| Taille du paquet PPP + MPLS | Length of PPP packet + MPLS | B153
| Bande passante [kbit/s] : | Bandwidth [kbit/s] : | B155
| communication | channel | C156
| communications | channels | C157
| communication (MPLS) | channel (MPLS) | C158
| communications (MPLS) | channels (MPLS) | C159
| Consultation de trames | Frames consultation | B161
| Retour page d'accueil | BACK | E161
| Bande passante PPP (trame HDLC) et ACFC | PPP bandwidth with HDLC frame and ACFC | B164
| Taille des en-têtes et/ou encapsulation [octets] : | Header and/or encapsulation size [bytes] : | B166
| En-tête RTP sans champ CSRC | RTP header without CSRC | B167
| En-tête UDP | UDP header | B168
| En-tête minimum IP | Minimal IP header | B169
| Enc. PPP trame HDLC (lien synch) avec ACFC : | PPP enc. with HDLC frames (Synch. link) and ACFC : | B170
| Label MPLS | MPLS Label | B171
| * Le label MPLS est de 4 octets mais cherchant le pire cas il peut survenir une double encapsulation, donc 8 octets | * The MPLS Label is 4 bits but we are looking for the worst case, so 8 bits. | B172
| Taille des paquets [octets] : | Size of packet [bytes] : | B174
| Taille d'un échantillon | Sample size | B176
| Nbre d'échantillons par paquet | Number of samples per packet | B177
| Payload RTP | RTP payload | B178
| Taille du paquet PPP | Length of PPP packet | B179
| Taille du paquet PPP + MPLS | Length of PPP packet + MPLS | B180
| Bande passante [kbit/s] : | Bandwidth [kbit/s] : | B182
| communication | channel | C183
| communications | channels | C184
| communication (MPLS) | channel (MPLS) | C185
| communications (MPLS) | channels (MPLS) | C186
| Consultation de trames | Frames consultation | B188
| Retour page d'accueil | BACK | E188
| Bande passante PPP (trame HDLC) et PFC et ACFC | PPP bandwidth with HDLC frame, PFC and ACFC. | B191
| Taille des en-têtes et/ou encapsulation [octets] : | Header and/or encapsulation size [bytes] : | B193
| En-tête RTP sans champ CSRC | RTP header without CSRC | B194
| En-tête UDP | UDP header | B195
| En-tête minimum IP | Minimal IP header | B196
| PPP trame HDLC (lien sync.) avec PFC et ACFC | PPP with HDLC frames (Synch. link), PFC and ACFC | B197
| Label MPLS | MPLS Label | B198
| * Le label MPLS est de 4 octets mais cherchant le pire cas il peut survenir une double encapsulation, donc 8 octets | * The MPLS Label is 4 bits but we are looking for the worst case, so 8 bits. | B199
| Taille des paquets [octets] : | Size of packet [bytes] : | B201
| Taille d'un échantillon | Sample size | B203
| Nbre d'échantillons par paquet | Number of samples per packet | B204
| Payload RTP | RTP payload | B205
| Taille du paquet PPP | Length of PPP packet | B206
| Taille du paquet PPP+ MPLS | Length of PPP packet + MPLS | B207
| Bande passante [kbit/s] : | Bandwidth [kbit/s] : | B209
| communication | channel | C210
| communications | channels | C211
| communication (MPLS) | channel (MPLS) | C212
| communications (MPLS) | channels (MPLS) | C213
| Consultation de trames | Frames consultation | B215
| Retour page d'accueil | BACK | E215
| Bande passante PPP temps réel (avec Real-time frame) | Real time PPP bandwidth (with Real-time frame) | B218
| Taille des en-têtes et/ou encapsulation [octets] : | Header and/or encapsulation size [bytes] : | B220
| En-tête RTP sans champ CSRC | RTP header without CSRC | B221
| En-tête UDP | UDP header | B222
| En-tête minimum IP | Minimal IP header | B223
| Enc. PPP avec Real-Time Frame Format | PPP with Real-Time Frame Format | B224
| Label MPLS | MPLS Label | B225
| * Le label MPLS est de 4 octets mais cherchant le pire cas il peut survenir une double encapsulation, donc 8 octets | * The MPLS Label is 4 bits but we are looking for the worst case, so 8 bits. | B226
| Taille des paquets [octets] : | Size of packet [bytes] : | B228
| Taille d'un échantillon | Sample size | B230
| Nbre d'échantillons par paquet | Number of samples per packet | B231
| Payload RTP | RTP payload | B232
| Taille du paquet PPP | Length of PPP packet | B233
| Taille du paquet PPP + MPLS | Length of PPP packet + MPLS | B234
| Bande passante [kbit/s] : | Bandwidth [kbit/s] : | B236
| communication | channel | C237
| communications | channels | C238
| communication (MPLS) | channel (MPLS) | C239
| communications (MPLS) | channels (MPLS) | C240
| Consultation de trames | Frames consultation | B242
| Retour page d'accueil | BACK | E242
| Bande passante PPP STANDARD (avec trame HDLC) avec compression RTP/UDP/IP | Standard PPP bandwidth (with HDLC frame) with RTP/UDP/IP compression | B245
| Taille des en-têtes et/ou encapsulation [octets] : | Header and/or encapsulation size [bytes] : | B247
| Taille de l'en-tête RTP + UDP + IP | Length of RTP-UDP-IP header | B248
| Encaps. PPP trame HDLC (lien synchrone) : | PPP with HDLC frame (synchronous link) : | B249
| Label MPLS | MPLS Label | B250
| * Le label MPLS est de 4 octets mais cherchant le pire cas il peut survenir une double encapsulation, donc 8 octets | * The MPLS Label is 4 bits but we are looking for the worst case, so 8 bits. | B251
| Taille des paquets [octets] : | Size of packet [bytes] : | B253
| Taille d'un échantillon | Sample size | B255
| Nbre d'échantillons par paquet | Number of samples per packet | B256
| Payload RTP | RTP payload | B257
| Taille du paquet PPP | Length of PPP packet | B258
| Taille du paquet PPP + MPLS | Length of PPP packet + MPLS | B259
| Bande passante [kbit/s] : | Bandwidth [kbit/s] : | B261
| communication | channel | C262
| communications | channels | C263
| communication (MPLS) | channel (MPLS) | C264
| communications (MPLS) | channels (MPLS) | C265
| Consultation de trames | Frames consultation | B267
| Retour page d'accueil | BACK | E267
| Bande passante PPP (trame HDLC) et PFC avec compression RTP/UDP/IP | PPP bandwidth with HDLC frame, PFC and RTP-UDP-IP compression | B270
| Taille des en-têtes et/ou encapsulation [octets] : | Header and/or encapsulation size [bytes] : | B272
| Taille de l'en-tête RTP + UDP + IP | Length of RTP-UDP-IP header | B273
| Enc. PPP trame HDLC (lien synch.) avec PFC : | PPP with HDLC frame and PFC (synchronous link) : | B274
| Label MPLS | MPLS Label | B275
| * Le label MPLS est de 4 octets mais cherchant le pire cas il peut survenir une double encapsulation, donc 8 octets | * The MPLS Label is 4 bits but we are looking for the worst case, so 8 bits. | B276
| Taille des paquets [octets] : | Size of packet [bytes] : | B278
| Taille d'un échantillon | Sample size | B280
| Nbre d'échantillons par paquet | Number of samples per packet | B281
| Payload RTP | RTP payload | B282
| Taille du paquet PPP | Length of PPP packet | B283
| Taille du paquet PPP + MPLS | Length of PPP packet + MPLS | B284
| Bande passante [kbit/s] : | Bandwidth [kbit/s] : | B286
| communication | channel | C287
| communications | channels | C288
| communication (MPLS) | channel (MPLS) | C289
| communications (MPLS) | channels (MPLS) | C290
| Consultation de trames | Frames consultation | B292
| Retour page d'accueil | BACK | E292
| Bande passante PPP (trame HDLC) et ACFC avec compression RTP/UDP/IP | PPP bandwidth with HDLC frame, ACFC and RTP-UDP-IP compression | B295
| Taille des en-têtes et/ou encapsulation [octets] : | Header and/or encapsulation size [bytes] : | B297
| Taille de l'en-tête RTP + UDP + IP | Length of RTP-UDP-IP header | B298
| Enc. PPP trame HDLC (lien synch) avec ACFC : | PPP with HDLC frame and ACFC (synchronous link) : | B299
| Label MPLS | MPLS Label | B300
| * Le label MPLS est de 4 octets mais cherchant le pire cas il peut survenir une double encapsulation, donc 8 octets | * The MPLS Label is 4 bits but we are looking for the worst case, so 8 bits. | B301
| Taille des paquets [octets] : | Size of packet [bytes] : | B303
| Taille d'un échantillon | Sample size | B305
| Nbre d'échantillons par paquet | Number of samples per packet | B306
| Payload RTP | RTP payload | B307
| Taille du paquet PPP | Length of PPP packet | B308
| Taille du paquet PPP + MPLS | Length of PPP packet+ MPLS | B309
| Bande passante [kbit/s] : | Bandwidth [kbit/s] : | B311
| communication | channel | C312
| communications | channels | C313
| communication (MPLS) | channel (MPLS) | C314
| communications (MPLS) | channels (MPLS) | C315
| Consultation de trames | Frames consultation | B317
| Retour page d'accueil | BACK | E317
| Bande passante PPP (trame HDLC) et PFC et ACFC avec compression RTP/UDP/IP | PPP bandwidth with HDLC frame, PFC, ACFC and RTP-UDP-IP compression | B320
| Taille des en-têtes et/ou encapsulation [octets] : | Header and/or encapsulation size [bytes] : | B322
| Taille de l'en-tête RTP + UDP + IP | Length of RTP-UDP-IP header | B323
| PPP trame HDLC (lien sync.) avec PFC et ACFC | PPP with HDLC frame, ACFC and PFC (synch. link) : | B324
| Label MPLS | MPLS Label | B325
| * Le label MPLS est de 4 octets mais cherchant le pire cas il peut survenir une double encapsulation, donc 8 octets | * The MPLS Label is 4 bits but we are looking for the worst case, so 8 bits. | B326
| Taille des paquets [octets] : | Size of packet [bytes] : | B328
| Taille d'un échantillon | Sample size | B330
| Nbre d'échantillons par paquet | Number of samples per packet | B331
| Payload RTP | RTP payload | B332
| Taille du paquet PPP | Length of PPP packet | B333
| Taille du paquet PPP + MPLS | Length of PPP packet + MPLS | B334
| Bande passante [kbit/s] : | Bandwidth [kbit/s] : | B336
| communication | channel | C337
| communications | channels | C338
| communication (MPLS) | channel (MPLS) | C339
| communications (MPLS) | channels (MPLS) | C340
| Consultation de trames | Frames consultation | B342
| Retour page d'accueil | BACK | E342
| Bande passante PPP temps réel (avec Real-time frame) avec compression RTP/UDP/IP | Real time PPP bandwidth (with Real-time frame) with RTP-UDP-IP compression | B345
| Taille des en-têtes et/ou encapsulation [octets] : | Header and/or encapsulation size [bytes] : | B347
| Taille de l'en-tête RTP + UDP + IP | Length of RTP-UDP-IP header | B348
| Enc. PPP avec Real-Time Frame Format | PPP enc. with Real-Time Frame Format | B349
| Label MPLS | MPLS Label | B350
| * Le label MPLS est de 4 octets mais cherchant le pire cas il peut survenir une double encapsulation, donc 8 octets | * The MPLS Label is 4 bits but we are looking for the worst case, so 8 bits. | B351
| Taille des paquets [octets] : | Size of packet [bytes] : | B353
| Taille d'un échantillon | Sample size | B355
| Nbre d'échantillons par paquet | Number of samples per packet | B356
| Payload RTP | RTP payload | B357
| Taille du paquet PPP | Length of PPP packet | B358
| Taille du paquet PPP + MPLS | Length of PPP packet + MPLS | B359
| Bande passante [kbit/s] : | Bandwidth [kbit/s] : | B361
| communication | channel | C362
| communications | channels | C363
| communication (MPLS) | channel (MPLS) | C364
| communications (MPLS) | channels (MPLS) | C365
| Consultation de trames | Frames consultation | B367
| Retour page d'accueil | BACK | E367
| Bande passante PPTP (avec PPP standard [trame HDLC]) [Tunnel VPN] | PPTP bandwidth (with standard PPP [HDLC frame]) [VPN tunnel] | B370
| Taille des en-têtes et/ou encapsulation [octets] : | Header and/or encapsulation size [bytes] : | B372
| Encrypté avec le Payload RTP | Encrypted with RTP payload | B373
| En-tête RTP sans champ CSRC | RTP header without CSRC | C373
| En-tête UDP | UDP header | C374
| En-tête minimum IP | Minimal IP header | C375
| Champ PROTOCOL précèdant les données encyptées | PROTOCOL field previous encrypted data. | C376
| En-tête MPPE | MPPE header | C377
| Encapsulation PPP [B] | PPP Encapsulation [B] | C378
| GRE spécifique PPTP | GRE with PPTP | B379
| En-tête minimum IP | Minimal IP header | B380
| Encaps. PPP trame HDLC (lien synchrone) [A] : | PPP Encaps. with HDLC frame (synchronous link) [A] : | B381
| Taille des paquets [octets] : | Packets size [bytes] : | B384
| Taille d'un échantillon | Sample size | B386
| Nbre d'échantillons par paquet | Number of samples per packet | B387
| Payload RTP | RTP Payload | B388
| Taille du paquet PPP | PPP packet size | B389
| Bande passante [kbit/s] : | Bandwidth [kbit/s] : | B392
| communication | channel | C393
| communications | channels | C394
| Consultation de trames | Frames consultation | B398
| Retour page d'accueil | BACK | E398
| Bande passante PPTP (av. PPP std [trame HDLC]) avec compression IPHC [Tunnel VPN] | PPTP Bandwidth (with std PPP [HDLC frame]) with IPHC compression [VPN tunnel] | B401
| Taille des en-têtes et/ou encapsulation [octets] : | Header and/or encapsulation size [bytes] : | B403
| Encrypté avec le Payload RTP | Encrypted with RTP payload | B404
| En-tête RTP sans champ CSRC | RTP header without CSRC | C404
| En-tête UDP | UDP header | C405
| En-tête minimum IP | Minimal IP header | C406
| Champ PROTOCOL précèdant les données encyptées | PROTOCOL field previous encrypted data. | C407
| En-tête MPPE | MPPE header | C408
| Encapsulation PPP [B] | PPP Encapsulation [B] | C409
| GRE spécifique PPTP | GRE with PPTP | B410
| Compression d'en-tête IP possible sous PPP (IPHC) | Possible IP header compression with PPP (IPHC) | B411
| Encaps. PPP trame HDLC (lien synchrone) [A] : | PPP Encaps. with HDLC frame (synchronous link) [A] : | B412
| Taille des paquets [octets] : | Packets size [bytes] : | B415
| Taille d'un échantillon | Sample size | B417
| Nbre d'échantillons par paquet | Number of samples per packet | B418
| Payload RTP | RTP Payload | B419
| Taille du paquet PPP | PPP packet size | B420
| Bande passante [kbit/s] : | Bandwidth [kbit/s] : | B423
| communication | channel | C424
| communications | channels | C425
| Consultation de trames | Frames consultation | B429
| Retour page d'accueil | BACK | E429
| Bande passante IPSEC avec trame ESP [Tunnel VPN] - Protocole d'encryption : 3DES - Fonction de hachage : HMAC-MD5-96 | IPSEC bandwidth with ESP frame [VPN tunnel] - Encryption protocol : 3DES - Hash function : HMAC-MD5-96 | B432
| (avec PPP standard [trame HDLC]) | (with standard PPP [HDLC frame]) | H433
| Taille des en-têtes et/ou encapsulation [en octets] : | Header and/or encapsulation size [bytes] : | B434
| Encrypté avec le Payload RTP | Encrypted with RTP payload | B435
| En-tête RTP sans champ CSRC | RTP header without CSRC | C435
| En-tête UDP | UDP header | C436
| En-tête minimum IP | Minimal IP header | C437
| ESP Authentication | ESP Authentication | B444
| Encapsulation PPP trame HDLC (lien synchrone) | PPP encapsulation with HDLC frame (synchronous link) | B446
| Label MPLS | MPLS Label | B447
| * Le label MPLS est de 4 octets mais cherchant le pire cas il peut survenir une double encapsulation, donc 8 octets | * The MPLS Label is 4 bits but we are looking for the worst case, so 8 bits. | B448
| Taille des paquets [octets] : | Packets size [bytes] : | B450
| Taille d'un échantillon | Sample size | B452
| Nbre d'échantillons par paquet | Number of samples per packet | B453
| Payload RTP | RTP Payload | B454
| Taille du paquet PPP | PPP packet size | B456
| Taille du paquet PPP + MPLS | PPP packet size + MPLS | B457
| Bande passante [kbit/s] : | Bandwidth [kbit/s] : | B459
| communication | channel | C460
| communications | channels | C461
| communication (MPLS) | channel (MPLS) | C462
| communications (MPLS) | channels (MPLS) | C463
| Consultation de trames | Frames consultation | B465
| Retour page d'accueil | BACK | E465
| Bande passante IPSEC-ESP [Tunnel VPN] - 3DES - HMAC-SHA-1-96 | IPSEC-ESP bandwidth [VPN tunnel] - 3DES - HMAC-SHA-1-96 | B468
| (avec PPP standard [trame HDLC]) | (with standard PPP [HDLC frame]) | H468
| Taille des en-têtes et/ou encapsulation [en octets] : | Header and/or encapsulation size [bytes] : | B470
| Encrypté avec le Payload RTP | Encrypted with RTP payload | B471
| En-tête RTP sans champ CSRC | RTP header without CSRC | C471
| En-tête UDP | UDP header | C472
| En-tête minimum IP | Minimal IP header | C473
| ESP Authentication | ESP Authentication | B480
| Encapsulation PPP trame HDLC (lien synchrone) | PPP encapsulation with HDLC frame (synchronous link) | B482
| Label MPLS | MPLS Label | B483
| * Le label MPLS est de 4 octets mais cherchant le pire cas il peut survenir une double encapsulation, donc 8 octets | * The MPLS Label is 4 bits but we are looking for the worst case, so 8 bits. | B484
| Taille des paquets [octets] : | Packets size [bytes] : | B486
| Taille d'un échantillon | Sample size | B488
| Nbre d'échantillons par paquet | Number of samples per packet | B489
| Payload RTP | RTP Payload | B490
| Taille du paquet PPP | PPP packet size | B492
| XXXXX + MPLS | XXXXX + MPLS | B493
| Bande passante [kbit/s] : | Bandwidth [kbit/s] : | B495
| communication | channel | C496
| communications | channels | C497
| communication (MPLS) | channel (MPLS) | C498
| communications (MPLS) | channels (MPLS) | C499
| Consultation de trames | Frames consultation | B501
| Retour page d'accueil | BACK | E501
| Bande passante IPSEC-ESP [Tunnel VPN] - DES - HMAC-MD5-96 | IPSEC-ESP bandwidth [Tunnel VPN] - DES - HMAC-MD5-96 | B504
| (avec PPP standard [trame HDLC]) | (with standard PPP [HDLC frame]) | H504
| Taille des en-têtes et/ou encapsulation [en octets] : | Header and/or encapsulation size [bytes] : | B506
| Encrypté avec le Payload RTP | Encrypted with RTP payload | B507
| En-tête RTP sans champ CSRC | RTP header without CSRC | C507
| En-tête UDP | UDP header | C508
| En-tête minimum IP | Minimal IP header | C509
| ESP Authentication | ESP Authentication | B516
| Encapsulation PPP trame HDLC (lien synchrone) | PPP encapsulation with HDLC frame (synchronous link) | B518
| Label MPLS | MPLS Label | B519
| * Le label MPLS est de 4 octets mais cherchant le pire cas il peut survenir une double encapsulation, donc 8 octets | * The MPLS Label is 4 bits but we are looking for the worst case, so 8 bits. | B520
| Taille des paquets [octets] : | Packets size [bytes] : | B522
| Taille d'un échantillon | Sample size | B524
| Nbre d'échantillons par paquet | Number of samples per packet | B525
| Payload RTP | RTP Payload | B526
| Taille du paquet PPP | PPP packet size | B527
| Taille du paquet PPP + MPLS | PPP packet size + MPLS | B528
| Bande passante [kbit/s] : | Bandwidth [kbit/s] : | B531
| communication | channel | C532
| communications | channels | C533
| communication (MPLS) | channel (MPLS) | C534
| communications (MPLS) | channels (MPLS) | C535
| Consultation de trames | Frames consultation | B537
| Retour page d'accueil | BACK | E537
| Bande passante IPSEC-ESP [Tunnel VPN] - DES - HMAC-SHA-1-96 | IPSEC-ESP bandwidth [VPN tunnel] - DES - HMAC-SHA-1-96 | B540
| (avec PPP standard [trame HDLC]) | (with standard PPP [HDLC frame]) | H540
| Taille des en-têtes et/ou encapsulation [en octets] : | Header and/or encapsulation size [bytes] : | B542
| Encrypté avec le Payload RTP | Encrypted with RTP payload | B543
| En-tête RTP sans champ CSRC | RTP header without CSRC | C543
| En-tête UDP | UDP header | C544
| En-tête minimum IP | Minimal IP header | C545
| ESP Authentication | ESP Authentication | B552
| Encapsulation PPP trame HDLC (lien synchrone) | PPP encapsulation with HDLC frame (synchronous link) | B554
| Label MPLS | MPLS Label | B555
| * Le label MPLS est de 4 octets mais cherchant le pire cas il peut survenir une double encapsulation, donc 8 octets | * The MPLS Label is 4 bits but we are looking for the worst case, so 8 bits. | B556
| Taille des paquets [octets] : | Packets size [bytes] : | B558
| Taille d'un échantillon | Sample size | B560
| Nbre d'échantillons par paquet | Number of samples per packet | B561
| Payload RTP | RTP Payload | B562
| Taille du paquet PPP | PPP packet size | B564
| Taille du paquet PPP + MPLS | PPP packet size + MPLS | B565
| Bande passante [kbit/s] : | Bandwidth [kbit/s] : | B567
| communication | channel | C568
| communications | channels | C569
| communication (MPLS) | channel (MPLS) | C570
| communications (MPLS) | channels (MPLS) | C571
| Consultation de trames | Frames consultation | B573
| Retour page d'accueil | BACK | E573
| Bande passante IPSEC-ESP [Tunnel VPN] - 3DES - HMAC-MD5-96 avec compression IPHC | IPSEC-ESP bandwidth [VPN tunnel] - 3DES - HMAC-MD5-96 with IP header compression [IPHC] | B576
| (avec PPP standard [trame HDLC]) | (with standard PPP [HDLC frame]) | H576
| Taille des en-têtes et/ou encapsulation [en octets] : | Header and/or encapsulation size [bytes] : | B578
| Encrypté avec le Payload RTP | Encrypted with RTP payload | B579
| En-tête RTP sans champ CSRC | RTP header without CSRC | C579
| En-tête UDP | UDP header | C580
| En-tête minimum IP | Minimal IP header | C581
| ESP Authentication | ESP Authentication | B588
| Compression du "New IP Header" possible sous PPP (IPHC) | Possible "New IP Header" compression with PPP (IPHC) | B589
| Encapsulation PPP trame HDLC (lien synchrone) | PPP encapsulation with HDLC frame (synchronous link) | B590
| Label MPLS | MPLS Label | B591
| * Le label MPLS est de 4 octets mais cherchant le pire cas il peut survenir une double encapsulation, donc 8 octets | * The MPLS Label is 4 bits but we are looking for the worst case, so 8 bits. | B592
| Taille des paquets [octets] : | Packets size [bytes] : | B594
| Taille d'un échantillon | Sample size | B596
| Nbre d'échantillons par paquet | Number of samples per packet | B597
| Payload RTP | RTP Payload | B598
| Taille du paquet PPP | PPP packet size | B600
| Taille du paquet PPP + MPLS | PPP packet size + MPLS | B601
| Bande passante [kbit/s] : | Bandwidth [kbit/s] : | B603
| communication | channel | C604
| communications | channels | C605
| communication (MPLS) | channel (MPLS) | C606
| communications (MPLS) | channels (MPLS) | C607
| Consultation de trames | Frames consultation | B609
| Retour page d'accueil | BACK | E609
| Bande passante IPSEC-ESP [Tunnel VPN] - 3DES - HMAC-SHA-1-96 avec compression IPHC | IPSEC-ESP bandwidth [VPN tunnel] - 3DES - HMAC-SHA-1-96 with IP header compression [IPHC] | B612
| (avec PPP standard [trame HDLC]) | (with standard PPP [HDLC frame]) | H612
| Taille des en-têtes et/ou encapsulation [en octets] : | Header and/or encapsulation size [bytes] : | B614
| Encrypté avec le Payload RTP | Encrypted with RTP payload | B615
| En-tête RTP sans champ CSRC | RTP header without CSRC | C615
| En-tête UDP | UDP header | C616
| En-tête minimum IP | Minimal IP header | C617
| ESP Authentication | ESP Authentication | B624
| Compression du "New IP Header" possible sous PPP (IPHC) | Possible "New IP Header" compression with PPP (IPHC) | B625
| Encapsulation PPP trame HDLC (lien synchrone) | PPP encapsulation with HDLC frame (synchronous link) | B626
| Label MPLS | MPLS Label | B627
| * Le label MPLS est de 4 octets mais cherchant le pire cas il peut survenir une double encapsulation, donc 8 octets | * The MPLS Label is 4 bits but we are looking for the worst case, so 8 bits. | B628
| Taille des paquets [octets] : | Packets size [bytes] : | B630
| Taille d'un échantillon | Sample size | B632
| Nbre d'échantillons par paquet | Number of samples per packet | B633
| Payload RTP | RTP Payload | B634
| Taille du paquet PPP | PPP packet size | B636
| XXXXX + MPLS | XXXXX + MPLS | B637
| Bande passante [kbit/s] : | Bandwidth [kbit/s] : | B639
| communication | channel | C640
| communications | channels | C641
| communication (MPLS) | channel (MPLS) | C642
| communications (MPLS) | channels (MPLS) | C643
| Consultation de trames | Frames consultation | B645
| Retour page d'accueil | BACK | E645
| Bande passante IPSEC-ESP [Tunnel VPN] - DES - HMAC-MD5-96 avec compression IPHC | IPSEC-ESP bandwidth [VPN tunnel] - DES - HMAC-MD5-96 with IP header compression [IPHC] | B648
| (avec PPP standard [trame HDLC]) | (with standard PPP [HDLC frame]) | H648
| Taille des en-têtes et/ou encapsulation [en octets] : | Header and/or encapsulation size [bytes] : | B650
| Encrypté avec le Payload RTP | Encrypted with RTP payload | B651
| En-tête RTP sans champ CSRC | RTP header without CSRC | C651
| En-tête UDP | UDP header | C652
| En-tête minimum IP | Minimal IP header | C653
| ESP Authentication | ESP Authentication | B660
| Compression du "New IP Header" possible sous PPP (IPHC) | Possible "New IP Header" compression with PPP (IPHC) | B661
| Encapsulation PPP trame HDLC (lien synchrone) | PPP encapsulation with HDLC frame (synchronous link) | B662
| Label MPLS | MPLS Label | B663
| * Le label MPLS est de 4 octets mais cherchant le pire cas il peut survenir une double encapsulation, donc 8 octets | * The MPLS Label is 4 bits but we are looking for the worst case, so 8 bits. | B664
| Taille des paquets [octets] : | Packets size [bytes] : | B666
| Taille d'un échantillon | Sample size | B668
| Nbre d'échantillons par paquet | Number of samples per packet | B669
| Payload RTP | RTP Payload | B670
| Taille du paquet PPP | PPP packet size | B672
| Taille du paquet PPP+ MPLS | PPP packet size + MPLS | B673
| Bande passante [kbit/s] : | Bandwidth [kbit/s] : | B675
| communication | channel | C676
| communications | channels | C677
| communication (MPLS) | channel (MPLS) | C678
| communications (MPLS) | channels (MPLS) | C679
| Consultation de trames | Frames consultation | B681
| Retour page d'accueil | BACK | E681
| Bande passante IPSEC-ESP [Tunnel VPN] - DES - HMAC-SHA-1-96 avec compression IPHC | IPSEC-ESP bandwidth [VPN tunnel] - DES - HMAC-SHA-1-96 with IP header compression [IPHC] | B684
| (avec PPP standard [trame HDLC]) | (with standard PPP [HDLC frame]) | H684
| Taille des en-têtes et/ou encapsulation [en octets] : | Header and/or encapsulation size [bytes] : | B686
| Encrypté avec le Payload RTP | Encrypted with RTP payload | B687
| En-tête RTP sans champ CSRC | RTP header without CSRC | C687
| En-tête UDP | UDP header | C688
| En-tête minimum IP | Minimal IP header | C689
| ESP Authentication | ESP Authentication | B696
| Compression du "New IP Header" possible sous PPP (IPHC) | Possible "New IP Header" compression with PPP (IPHC) | B697
| Encapsulation PPP trame HDLC (lien synchrone) | PPP encapsulation with HDLC frame (synchronous link) | B698
| Label MPLS | MPLS Label | B699
| * Le label MPLS est de 4 octets mais cherchant le pire cas il peut survenir une double encapsulation, donc 8 octets | * The MPLS Label is 4 bits but we are looking for the worst case, so 8 bits. | B700
| Taille des paquets [octets] : | Packets size [bytes] : | B702
| Taille d'un échantillon | Sample size | B704
| Nbre d'échantillons par paquet | Number of samples per packet | B705
| Payload RTP | RTP Payload | B706
| Taille du paquet PPP | PPP packet size | B708
| Taille du paquet PPP + MPLS | PPP packet size + MPLS | B709
| Bande passante [kbit/s] : | Bandwidth [kbit/s] : | B711
| communication | channel | C172
| communications | channels | C173
| communication (MPLS) | channel (MPLS) | C174
| communications (MPLS) | channels (MPLS) | C175
| Consultation de trames | Frames consultation | B717
| Retour page d'accueil | BACK | E717
| Bande passante ATM avec AAL5 | ATM bandwidth with AAL5 | B720
| Taille des en-têtes et/ou encapsulation [en octets] : | Header and/or encapsulation size [bytes] : | B722
| En-tête RTP sans champ CSRC | RTP header without CSRC | B723
| En-tête UDP | UDP header | B724
| En-tête minimum IP | Minimal IP header | B725
| Label MPLS | MPLS Label | B728
| * Le label MPLS est de 4 octets mais cherchant le pire cas il peut survenir une double encapsulation, donc 8 octets | * The MPLS Label is 4 bits but we are looking for the worst case, so 8 bits. | B729
| Taille des paquets [octets] : | Packets size [bytes] : | B731
| Taille d'un échantillon | Sample size | B733
| Nbre d'échantillons par paquet | Number of samples per packet | B734
| Payload RTP | RTP Payload | B735
| Taille du paquet IP | IP packet size | B736
| Taille paquet IP + pad + Trailer | IP/pad/Trailer packet size | B738
| Nbre de paquet de 48 octets | Number of 48 bytes packet | B739
| Taille ATM des data | ATM size of data | B740
| Taille ATM des data + MPLS | ATM size of data + MPLS | B741
| Bande passante ATM [kbit/s] : | ATM bandwidth [kbit/s] : | B743
| communication | channel | C744
| communications | channels | C745
| communication (MPLS) | channel (MPLS) | C746
| communications (MPLS) | channels (MPLS) | C747
| Consultation de trames | Frames consultation | B750
| Retour page d'accueil | BACK | E750
| BP FAX Temps Réel T38 [trames UDPTL & IFP] | Bandwidth of Real-Time Facsimile T38 [UDPTL & IFP frames] | B753
| Calculs sans, et avec 1, 2 et 3 redondances : | Calculations without, & with 1, 2 and 3 redundancies : | C756
| Taille des en-têtes et/ou encapsulation [en octets] : | Header and/or encapsulation size [bytes] : | B759
| Encapsulation UDPTL | UDPTL encapsulation | B760
| En-tête IFP | IFP header | B761
| En-tête UDP | UDP header | B762
| En-tête minimum IP | Minimal IP header | B763
| Encapsulation min. Ethernet | Minimal Ethernet encapsulation | B764
| Encapsulation PPP trame HDLC (lien synchrone) | PPP encapsulation with HDLC frame (synchronous link) | B765
| Label MPLS | MPLS Label | B766
| * Le label MPLS est de 4 octets mais cherchant le pire cas il peut survenir une double encapsulation, donc 8 octets | * The MPLS Label is 4 bits but we are looking for the worst case, so 8 bits. | B767
| Taille des paquets [octets] : | Size of packet [bytes] : | B770
| Débit fax standard [bit/s] | Standard facsimile rate [bit/s] | B771
| Temps de paquétisation / Framing [en ms] : | Packetisation time / Framing [ms] : | B772
| Payload (data) [octets] : | Payload (data) [bytes] : | B773
| Taille du paquet IP | IP packet length | B774
| OmniPCX Enterprise (R9.1) | OmniPCX Enterprise (R9.1) | C774
| Sans redondance | Without redundancy | D774
| redondance | redundancy | E775
| redondances | redundancies | E776
| redondances | redundancies | E777
| Taille du paquet Ethernet | Ethernet packet length | B778
| OmniPCX Enterprise (R9.1) | OmniPCX Enterprise (R9.1) | C778
| Sans redondance | Without redundancy | D778
| redondance | redundancy | E779
| redondances | redundancies | E780
| redondances | redundancies | E781
| Taille du paquet Ethernet + Label MPLS | Ethernet packet length + MPLS Label | B782
| OmniPCX Enterprise (R9.1) | OmniPCX Enterprise (R9.1) | C792
| Sans redondance | Without redundancy | D782
| redondance | redundancy | E783
| redondances | redundancies | E784
| redondances | redundancies | E785
| Taille du paquet PPP | PPP packet length | B786
| OmniPCX Enterprise (R9.1) | OmniPCX Enterprise (R9.1) | C786
| Sans redondance | Without redundancy | D786
| redondance | redundancy | E787
| redondances | redundancies | E788
| redondances | redundancies | E789
| Taille du paquet PPP + Label MPLS | PPP packet length + MPLS Label | B790
| OmniPCX Enterprise (R9.1) | OmniPCX Enterprise (R9.1) | C790
| Sans redondance | Without redundancy | D790
| redondance | redundancy | E791
| redondances | redundancies | E792
| redondances | redundancies | E793
| Bande passante IP pour fax temps réel T38 [en kbit/s] : | IP bandwidth of Real-Time Facsimile T38 [kbit/s] : | B796
| Débit fax standard [bit/s] | Standard facsimile rate [bit/s] | B797
| 1 fax | 1 facsimile | B798
| OmniPCX Enterprise (R9.1) | OmniPCX Enterprise (R9.1) | C798
| Sans redondance | Without redundancy | D798
| redondance | redundancy | E799
| redondances | redundancies | E800
| redondances | redundancies | E801
| Pour |  | B802
| fax | simultaneous | B804
| simultanés | facsimiles | B805
| OmniPCX Enterprise (R9.1) | OmniPCX Enterprise (R9.1) | C802
| Sans redondance | Without redundancy | D802
| redondance | redundancy | E803
| redondances | redundancies | E804
| redondances | redundancies | E805
| Bande passante Ethernet pour fax temps réel T38 [en kbit/s] : | Ethernet bandwidth of Real-Time Facsimile T38 [kbit/s] : | B808
| Débit fax standard [bit/s] | Standard facsimile rate [bit/s] | B809
| 1 fax | 1 facsimile | B810
| OmniPCX Enterprise (R9.1) | OmniPCX Enterprise (R9.1) | C810
| Sans redondance | Without redundancy | D810
| redondance | redundancy | E811
| redondances | redundancies | E812
| redondances | redundancies | E813
| Pour |  | B814
| fax | simultaneous | B816
| simultanés | facsimiles | B817
| OmniPCX Enterprise (R9.1) | OmniPCX Enterprise (R9.1) | C814
| Sans redondance | Without redundancy | D814
| redondance | redundancy | E815
| redondances | redundancies | E816
| redondances | redundancies | E817
| Bande passante Ethernet pour fax temps réel T38 avec MPLS [en kbit/s] : | Ethernet bandwidth of Real-Time Facsimile T38 WITH MPLS [kbit/s] : | B819
| Débit fax standard [bit/s] | Standard facsimile rate [bit/s] | B820
| 1 fax | 1 facsimile | B821
| OmniPCX Enterprise (R9.1) | OmniPCX Enterprise (R9.1) | C821
| Sans redondance | Without redundancy | D821
| redondance | redundancy | E822
| redondances | redundancies | E823
| redondances | redundancies | E824
| Pour |  | B825
| fax | simultaneous | B827
| simultanés | facsimiles | B827
| OmniPCX Enterprise (R9.1) | OmniPCX Enterprise (R9.1) | C825
| Sans redondance | Without redundancy | D825
| redondance | redundancy | E826
| redondances | redundancies | E827
| redondances | redundancies | E828
| Bande passante PPP pour fax temps réel T38 [en kbit/s] : | PPP bandwidth of Real-Time Facsimile T38 [kbit/s] : | B830
| Débit fax standard [bit/s] | Standard facsimile rate [bit/s] | B831
| 1 fax | 1 facsimile | B832
| OmniPCX Enterprise (R9.1) | OmniPCX Enterprise (R9.1) | C832
| Sans redondance | Without redundancy | D832
| redondance | redundancy | E833
| redondances | redundancies | E834
| redondances | redundancies | E835
| Pour |  | B836
| fax | simultaneous | B838
| simultanés | facsimiles | B839
| OmniPCX Enterprise (R9.1) | OmniPCX Enterprise (R9.1) | C836
| Sans redondance | Without redundancy | D836
| redondance | redundancy | E837
| redondances | redundancies | E838
| redondances | redundancies | E839
| Bande passante PPP pour fax temps réel T38 AVEC MPLS [en kbit/s] : | PPP bandwidth of Real-Time Facsimile T38 WITH MPLS [kbit/s] : | B841
| Débit fax standard [bit/s] | Standard facsimile rate [bit/s] | B842
| 1 fax | 1 facsimile | B843
| OmniPCX Enterprise (R9.1) | OmniPCX Enterprise (R9.1) | C843
| Sans redondance | Without redundancy | D843
| redondance | redundancy | E844
| redondances | redundancies | E845
| redondances | redundancies | E846
| Pour |  | B847
| fax | simultaneous | B849
| simultanés | facsimiles | B850
| OmniPCX Enterprise (R9.1) | OmniPCX Enterprise (R9.1) | C847
| Sans redondance | Without redundancy | D847
| redondance | redundancy | E848
| redondances | redundancies | E849
| redondances | redundancies | E850
| Consultation de trames | Frames consultation | B852
| Retour page d'accueil | BACK | F852
| Attention toutes les combinaisons CODECS/FRAMING ne sont pas possibles. Vérifier avec le tableau page "Codec & Framing" | Take care all the Framings are not available with all the codecs. Check out with the table on the bottom of the page "Codecs & Framing" | H8
| Attention toutes les combinaisons CODECS/FRAMING ne sont pas possibles. Vérifier avec le tableau page "Codec & Framing" | Take care all the Framings are not available with all the codecs. Check out with the table on the bottom of the page "Codecs & Framing" | H34
| Attention toutes les combinaisons CODECS/FRAMING ne sont pas possibles. Vérifier avec le tableau page "Codec & Framing" | Take care all the Framings are not available with all the codecs. Check out with the table on the bottom of the page "Codecs & Framing" | H58
| Attention toutes les combinaisons CODECS/FRAMING ne sont pas possibles. Vérifier avec le tableau page "Codec & Framing" | Take care all the Framings are not available with all the codecs. Check out with the table on the bottom of the page "Codecs & Framing" | H85
| Attention toutes les combinaisons CODECS/FRAMING ne sont pas possibles. Vérifier avec le tableau page "Codec & Framing" | Take care all the Framings are not available with all the codecs. Check out with the table on the bottom of the page "Codecs & Framing" | H112
| Attention toutes les combinaisons CODECS/FRAMING ne sont pas possibles. Vérifier avec le tableau page "Codec & Framing" | Take care all the Framings are not available with all the codecs. Check out with the table on the bottom of the page "Codecs & Framing" | H139
| Attention toutes les combinaisons CODECS/FRAMING ne sont pas possibles. Vérifier avec le tableau page "Codec & Framing" | Take care all the Framings are not available with all the codecs. Check out with the table on the bottom of the page "Codecs & Framing" | H166
| Attention toutes les combinaisons CODECS/FRAMING ne sont pas possibles. Vérifier avec le tableau page "Codec & Framing" | Take care all the Framings are not available with all the codecs. Check out with the table on the bottom of the page "Codecs & Framing" | H193
| Attention toutes les combinaisons CODECS/FRAMING ne sont pas possibles. Vérifier avec le tableau page "Codec & Framing" | Take care all the Framings are not available with all the codecs. Check out with the table on the bottom of the page "Codecs & Framing" | H220
| Attention toutes les combinaisons CODECS/FRAMING ne sont pas possibles. Vérifier avec le tableau page "Codec & Framing" | Take care all the Framings are not available with all the codecs. Check out with the table on the bottom of the page "Codecs & Framing" | H247
| Attention toutes les combinaisons CODECS/FRAMING ne sont pas possibles. Vérifier avec le tableau page "Codec & Framing" | Take care all the Framings are not available with all the codecs. Check out with the table on the bottom of the page "Codecs & Framing" | H272
| Attention toutes les combinaisons CODECS/FRAMING ne sont pas possibles. Vérifier avec le tableau page "Codec & Framing" | Take care all the Framings are not available with all the codecs. Check out with the table on the bottom of the page "Codecs & Framing" | H297
| Attention toutes les combinaisons CODECS/FRAMING ne sont pas possibles. Vérifier avec le tableau page "Codec & Framing" | Take care all the Framings are not available with all the codecs. Check out with the table on the bottom of the page "Codecs & Framing" | H322
| Attention toutes les combinaisons CODECS/FRAMING ne sont pas possibles. Vérifier avec le tableau page "Codec & Framing" | Take care all the Framings are not available with all the codecs. Check out with the table on the bottom of the page "Codecs & Framing" | H347
| Attention toutes les combinaisons CODECS/FRAMING ne sont pas possibles. Vérifier avec le tableau page "Codec & Framing" | Take care all the Framings are not available with all the codecs. Check out with the table on the bottom of the page "Codecs & Framing" | H372
| Attention toutes les combinaisons CODECS/FRAMING ne sont pas possibles. Vérifier avec le tableau page "Codec & Framing" | Take care all the Framings are not available with all the codecs. Check out with the table on the bottom of the page "Codecs & Framing" | H403
| Attention toutes les combinaisons CODECS/FRAMING ne sont pas possibles. Vérifier avec le tableau page "Codec & Framing" | Take care all the Framings are not available with all the codecs. Check out with the table on the bottom of the page "Codecs & Framing" | H434
| Attention toutes les combinaisons CODECS/FRAMING ne sont pas possibles. Vérifier avec le tableau page "Codec & Framing" | Take care all the Framings are not available with all the codecs. Check out with the table on the bottom of the page "Codecs & Framing" | H470
| Attention toutes les combinaisons CODECS/FRAMING ne sont pas possibles. Vérifier avec le tableau page "Codec & Framing" | Take care all the Framings are not available with all the codecs. Check out with the table on the bottom of the page "Codecs & Framing" | H506
| Attention toutes les combinaisons CODECS/FRAMING ne sont pas possibles. Vérifier avec le tableau page "Codec & Framing" | Take care all the Framings are not available with all the codecs. Check out with the table on the bottom of the page "Codecs & Framing" | H542
| Attention toutes les combinaisons CODECS/FRAMING ne sont pas possibles. Vérifier avec le tableau page "Codec & Framing" | Take care all the Framings are not available with all the codecs. Check out with the table on the bottom of the page "Codecs & Framing" | H578
| Attention toutes les combinaisons CODECS/FRAMING ne sont pas possibles. Vérifier avec le tableau page "Codec & Framing" | Take care all the Framings are not available with all the codecs. Check out with the table on the bottom of the page "Codecs & Framing" | H614
| Attention toutes les combinaisons CODECS/FRAMING ne sont pas possibles. Vérifier avec le tableau page "Codec & Framing" | Take care all the Framings are not available with all the codecs. Check out with the table on the bottom of the page "Codecs & Framing" | H650
| Attention toutes les combinaisons CODECS/FRAMING ne sont pas possibles. Vérifier avec le tableau page "Codec & Framing" | Take care all the Framings are not available with all the codecs. Check out with the table on the bottom of the page "Codecs & Framing" | H686
| Attention toutes les combinaisons CODECS/FRAMING ne sont pas possibles. Vérifier avec le tableau page "Codec & Framing" | Take care all the Framings are not available with all the codecs. Check out with the table on the bottom of the page "Codecs & Framing" | H722
Commentaires :
| Saisissez la taille de l'en-tête RTP+UDP+IP : - 4 octets si envoi de checksums UDP - 2 octets dans le cas contraire RFC 2508, page 1 | Give a length of RTP-UDP-IP header : - 4 bytes if sending of UDP checksums - 2 bytes otherwise RFC 2508, page 1 | E35
| 38 octets = 26 octets d'encapsulation min. Ethernet + 12 octets représentatif du silence inter-trames. | 38 bytes = 26 bytes of minimal Ethernet encapsulation + 12 bytes of inter-frame silence. | E89
| RFC 1331, page 1 et 5 | RFC 1331, page 1 and 5 | E116
| PFC : "Protocol Field Compression" Compression du champ protocol | PFC : "Protocol Field Compression" | B137
| PFC : "Protocol Field Compression" Compression du champ protocol RFC 1331, page 53 RFC 1661 | PFC : "Protocol Field Compression" RFC 1331, page 53 RFC 1661 | B143
| Passage de 2 octets à 1 octet du champ protocol PPP. Donc : 8-1 = 7 | Length of PPP protocol field = 2 bytes --> Length of PPP protocol field = 1 byte. So : 8-1 = 7 | E143
| ACFC : "Address and Control Field Compression" Compression des champs adress et control | ACFC : "Address and Control Field Compression" | B164
| ACFC : "Address and Control Field Compression" Compression des champs adress et control RFC 1331, page 55 RFC 1661 Condition d'utilisation : RFC 1662, §3,2 | ACFC : "Address and Control Field Compression" RFC 1331, page 55 RFC 1661 Use : RFC 1662, §3,2 | B170
| Suppression des deux octets des champs adress et control HDLC. Donc : 8-2 = 6 | Removal of address and control HDLC fields. So : 8-2 = 6 | E170
| RFC 2687, page 5 et suivantes [fait référence à la RFC 1990 : PPP Multilink Protocol (MP)] Real-Time Frame négociable par LCP??? [cf RFC 1331, page 8] | RFC 2687, page 5,6,7, ... [RFC 1990 : PPP Multilink Protocol (MP)] Normally, Real-Time Frame negotiated by LCP [RFC 1331, page 8] | B224
| Hyp : Non fragmentation du payload PPP 3 = 1 octet de R/sequence/class/1 + 2 octets du FCS | Assumption : No fragmentation of PPP payload 3 = 1 byte of R/sequence/class/1 + 2 bytes of FCS | E224
| Saisissez la taille de l'en-tête RTP+UDP+IP : - 4 octets si envoi de checksums UDP - 2 octets dans le cas contraire RFC 2508, page 1 | Give the length of RTP-UDP-IP header : - 4 bytes if sending of UDP checksums - 2 bytes otherwise RFC 2508, page 1. | E248
| RFC 1331, page 1 et 5 | RFC 1331, page 1 and 5 | E249
| PFC : "Protocol Field Compression" Compression du champ protocol | PFC : "Protocol Field Compression" | B270
| Saisissez la taille de l'en-tête RTP+UDP+IP : - 4 octets si envoi de checksums UDP - 2 octets dans le cas contraire RFC 2508, page 1 | Give the length of RTP-UDP-IP header : - 4 bytes if sending of UDP checksums - 2 bytes otherwise RFC 2508, page 1. | E273
| PFC : "Protocol Field Compression" Compression du champ protocole RFC 1331, page 53 RFC 1661 | PFC : "Protocol Field Compression" RFC 1331, page 53 RFC 1661 | B274
| Passage de 2 octets à 1 octet du champ protocole PPP. Donc : 8-1 = 7 | Length of PPP protocol field = 2 bytes --> Length of PPP protocol field = 1 byte. So : 8-1 = 7 | E274
| ACFC : "Address and Control Field Compression" Compression des champs adress et control | ACFC : "Address and Control Field Compression" | B295
| Saisissez la taille de l'en-tête RTP+UDP+IP : - 4 octets si envoi de checksums UDP - 2 octets dans le cas contraire RFC 2508, page 1 | Give the length of RTP-UDP-IP header : - 4 bytes if sending of UDP checksums - 2 bytes otherwise RFC 2508, page 1. | E298
| ACFC : "Address and Control Field Compression" Compression des champs adresse et contrôles RFC 1331, page 55 RFC 1661 Condition d'utilisation : RFC 1662, §3,2 | ACFC : "Address and Control Field Compression" RFC 1331, page 55 RFC 1661 Use : RFC 1662, §3,2 | B299
| Suppression des deux octets des champs adresse et controls HDLC. Donc : 8-2 = 6 | Removal of address and control HDLC fields. So : 8-2 = 6 | E299
| Saisissez la taille de l'en-tête RTP+UDP+IP : - 4 octets si envoi de checksums UDP - 2 octets dans le cas contraire RFC 2508, page 1 | Give the length of RTP-UDP-IP header : - 4 bytes if sending of UDP checksums - 2 bytes otherwise RFC 2508, page 1. | E323
| Saisissez la taille de l'en-tête RTP+UDP+IP : - 4 octets si envoi de checksums UDP - 2 octets dans le cas contraire RFC 2508, page 1 | Give the length of RTP-UDP-IP header : - 4 bytes if sending of UDP checksums - 2 bytes otherwise RFC 2508, page 1. | E348
| RFC 2687, page 5 et suivantes [fait référence à la RFC 1990 : PPP Multilink Protocol (MP)] Real-Time Frame négociable par LCP??? [cf RFC 1331, page 8] | RFC 2687, page 5,6,7, ... [RFC 1990 : PPP Multilink Protocol (MP)] Normally, Real-Time Frame negotiated by LCP [RFC 1331, page 8] | B349
| Hyp : Non fragmentation du payload PPP 3 = 1 octet de R/sequence/class/1 + 2 octets du FCS | Assumption : No fragmentation of PPP payload 3 = 1 byte of R/sequence/class/1 + 2 bytes of FCS | E349
| GRE : "Generic Routing Encapsulation" spécifique PPTP [RFC 2637, page 46] | Particular GRE "Generic Routing Encapsulation" [RFC 2637, page 46] | B379
| RFC 1331, page 1 et 5 | RFC 1331, page 1 and 5 | F381
| GRE : "Generic Routing Encapsulation" spécifique PPTP [RFC 2637, page 46] | Particular GRE "Generic Routing Encapsulation" [RFC 2637, page 46] | B410
| RFC 1331, page 1 et 5 | RFC 1331, page 1 and 5 | F412
| RFC 1331, page 1 et 5 | RFC 1331, page 1 and 5 | F446
| RFC 1331, page 1 et 5 | RFC 1331, page 1 and 5 | F482
| RFC 1331, page 1 et 5 | RFC 1331, page 1 and 5 | F518
| RFC 1331, page 1 et 5 | RFC 1331, page 1 and 5 | F554
| RFC 1331, page 1 et 5 | RFC 1331, page 1 and 5 | F590
| RFC 1331, page 1 et 5 | RFC 1331, page 1 and 5 | F626
| RFC 1331, page 1 et 5 | RFC 1331, page 1 and 5 | F662
| RFC 1331, page 1 et 5 | RFC 1331, page 1 and 5 | F698
| Bourrage (entre 0 et 47 octets). | Padding (0 to 47 bytes). | E727
| Consulter les trames UDPTL. | Consult UDPTL frames. | E760
| Consulter les trames IFP. | Consult IFP frames. | E761
| RFC 1331, page 1 et 5 | RFC 1331, page 1 and 5 | E765
Codecs & Framing
| Français | Anglais | POSITION
| Ces indices ne sont "valables" que pour 1 paquetisation/depaquetisation (i.e. 1 compression/décompression selon les codecs considérés), et dans un cas optimal d'utilisation (aucune perturbation de quelque nature qu'elle puisse être). | The indices are "viable" only for 1 packetisation /unpacketisation (i.e. 1 compression/decompression depending on the considered codecs), and in an optimal case of use (no disruption). | C54
| CORRESPONDANCE CODECS & FRAMINGS | CORRESPONDENCE CODECS & FRAMINGS | B2
| Donne les framings disponible en fonction du codec | Gives the Framings depending on the CODEC | C6
| Période de travail [ms] | Framings [ms] | C11
| Le codecs est disponible avec cette période de travail | The codec is available with the corresponding Framing | E25
| Ce codec n'est PAS disponible avec cette période de travail | The codec is NOT available with the corresponding Framing | E26
| Voir la documentation OmniPCX Enterprise (R9.1) (OXE): Ces framings ne sont pas implémentés dans l'OmniPCX Enterprise (R9.1) (OXE). | See OmniPCX Enterprise (R9.1) (OXE) documentation: These framings are not implemented in the OmniPCX Enterprise (R9.1) (OXE). | E27
Version
| Français | Anglais | POSITION
A1
| BUT | GOAL | G5
| AVERTISSEMENT | WARNINGS | G7
| GUIDE D'UTILISATION | HOW TO | G9
| IMPRESSION | PRINTING | G11
| VERSION | VERSION | G13
| BUT | GOAL | D15
| Le but de cet outil de calcule de Bande Passate VOIP/FOIP est le suivant | NOTE: You can switch language via the button "EN / FR" on the right of each sheet title. The Goal of the VOIP/FOIP Bandwidth evaluation tool is to: | C17
| "Welcome (Accueil)" | "Welcome" | D18
| > C'est la feuille de départ ! | > This is the starting sheet ! | F18
| > Donne une synthèse des calcules de bande passante en prenant soin de la compatibilité Codec/Framing | > Provide a bandwidth use taking care of the codec and the framing set up | F19
| > Possibilité d'effectuer des calcules sur la VOIP et la FOIP | > Possibility to use the tool on VOIP and FOIP | F20
| > Offre un accès simple au détails des calcules | > Get easy access to the calculation details | F21
| "Frames, Datagrams & Packets (Trames et paquets)" | "Frames, Datagrams & Packets" | C23
| > Donne un minimum d'information sur les protocols (description) | > Inform at a minimum how datagram are composed of | F23
| "Audio Codecs" | "Audio Codecs" | D25
| > Cette feuille est utilisé pour évaluer la taille d'un paquet en fonction du codec utilisé | > Is used to provide rate and packet size dealing with the codec | F25
| > Ce sont des informations très technique | > These are technical information | F26
| "Bandwidth (Bande Passante)" | "Bandwidth" | C28
| > Cette feuille montre le détail des calcules de Bande Passante. Il est possible d'utilisé la feuille "Welcome" ou d'y de cliquer sur l'onglet pour s'y rendre. | > These sheet shows the calculation details. It is possible to use the "Welcome" sheet or to go manually there. | F28
| > Elle est composé de beaucoup d'information technique. Attention l'affichage ne gère pas la compatibilité Codecs/Framings. | > It is mainly composed of technical information. | F29
| "Codecs & Framings" | "Codecs & Framings" | D31
| > Cette feuille donne les codecs disponible en fonction des framings. Certains framings ne sont pas recommandés/implémentés. | > This sheet gives the available codecs dependings on the framings. Some framings are not recommended or implemented. | F31
| >Voir la partie "Avertissement" de cette feuille et la feuille en question pour plus de détails. | See the "Warnings" part of this sheet or the sheet itself. | F32
| "Arch." | "Arch." | E34
| > Cette feuille contient un dessin architectural afin de schématiser où les valeurs de bande passante sonn calculé. | This sheet contains an architectural draw in the aim to model where the bandwidth is evaluated. | F34
| Warnings | Warnings | D36
| Il convient de prendre soin des avertissements suivant lors de l'utilisation de cet outil | There are several warningsto take care when using the tools: | C38
| > Le framing maximum recommendé sur l'OXE est de 40ms. Consulter la documentation pour de plus ample information. | > The maximum framing the OXE allows is 40 ms. But see OXE Documentation for more network Framing supported | E39
| > Lors d'un calcul l'affichage de la compatibilité codec/framing est assurée sur la feuille "Welcome" (Certaines colonnes disparaissent en | > The update (columns disappearing depending on the framing used) on the "Bandwidth" sheet is not made any more. Please refer to the table on | E40
| fonction du framing utilisé). Cette fonction n'est pas implémenté dans la feuille "Bandwidth". Vous référer au tabelau de ma feuille Codecs & Framing. | "Codecs & Framings" sheet to be sure if the codecs is available with the given framing or refer to the first table. | E41
| Guide d'utilisation | How To | D43
| L'outil est sécurisé par un mot de passe et est en lecture seul afin d'aviter les modifications de formules et erreures de manipulation. NOTE: Vous pouvez changer la langue dynamiquement à droite de chaque titre grâce au bouton "EN / FR". | The tools is secured by a password and read only to avoid modification of the calculation and avoid mistake on manipulation. Note that you can switch language via the button "EN / FR" on the right of each sheet title. | C45
| Afin d'utiliser l'outil | To use the tool: | C47
| VOIP: | VOIP: | D48
| > Utiliser la feuille VOIP pour commencer. | > Use the "Welcome" sheet to start. | E48
| > Pour évaluer la bande passante VOIP utiliser la première parti de la feuille en cliquant sur le bouton "Evaluation de la Bande Passante VOIP" | > To evaluate Bandwidth on VOIP use the first part of the sheet by using the button "VOIP Bandwidth evaluation" | E49
| > Renseigner les champs Framings et nombre de communications. | > Insert the Framing and the number of simultaneous communications | E50
E51
| > Les résultats sont disponible en dessous du bouton. NOTE: Si une colonne disparait, cela indique une imcompatibilité Codec/Framing. | > Results can be seen on the table underneath the button . Note: if a "Codec" column disappear it means that the codec is not available with the given Framing | E52
| > Pour plus d'information sur les calculs voir la feuille "Bandwidth" ou cliquer sur GO ! | > You can get more information on the calculation thanks to links underneath the table by using "Go" button | E53
| FOIP: | FOIP: | D55
| > Utiliser la feuille VOIP pour commencer. | > Use the "Welcome" sheet to start. | E55
| > Pour évaluer la bande passante FOIP utiliser la deuxième parti de la feuille en cliquant sur le bouton "Evaluation de la Bande Passante FOIP" | > To evaluate Bandwidth on FOIP use the first part of the sheet by using the button "FOIP Bandwidth evaluation" | E56
| > Renseigner les champs Framings et nombre de communications fax simultanées. | > Insert the Framing and the number of simultaneous facsimiles | E57
| > Pour plus d'information sur les calculs voir la feuille "Bandwidth" ou cliquer sur GO ! | > You can get more information on the calculation thanks to links underneath the table by using "Go" button | E58
| Impression | Printing | D60
| Chaque feuille est configuré pour une impression. Il suffit d'utiliser Fichier -> Imprimer. Cela est rendu possible car: | The file is ready to be printed. To print a sheet you only have to select File -> Print. It is due to: | C62
| > La zone d'impression a été définie | > The Printing Areas have been defined | E63
| > Les marges on été modulées | > The margin have been modulated | E64
| > La mise en forme faite et dimensionné pour l'impression | > The layout is made to be printed. | E65
| Version | Version | D67
| La version actuelle de l'outil est la numero 4. Cette outil est seulement destiné à un usage interne et Business partner. | The current version of the tool is the number 4. This is an internal Alcatel-Lucent & Business Partner tool ONLY. | C69
| Version 4: | Version 4: | C70
| Mise à jour par Bryce Bernad | Update made by Bryce Bernad. | C71
| Cette version apporte les améliorations suivantes: | This version add and improve elements such as: | C72
| > MPLS: Calcule de la Bande Passante avec le MPLS | > MPLS: calculation of the Bandwidth with MPLS | F73
| > Ajourt de nouveau rate au codecs G.722.2: 6,6kb/s & 12,65kb/s | > Add of G.722.2 bandwidth calculation at the following rate: 6,6kb/s & 12,65kb/s | F74
| > Mise à jour de la feuille "Bandwidth" avec le MPLS et les nouveaux codecs | > Update of the "Bandwidth" sheet with MPLS and new codecs | F75
| > Mise à jour de la feuille ressource | > Update of the "Ressources" sheet | F76
| > Mise à jour de la fueille d'accueil | > Update of the welcome windows | F77
| > Amélioration de la mise en page. Possibilité de changer de langue à la volé (voir le bouton "EN / FR" à droite de chaque titre d'une feuille) | > Layout improvement. Moreover it allows now direct translation, no more need to close and reopen the file (see next to the title "EN / FR" button) | F78
| > Mise à jour des couleurs due au nouveau ajout. | > Update of the colours and presentations due to border effect while adding MPLS and codecs (tables too long & not useful for printing) | F79
| > Création d'une feuille "Arch Mod" permetant une vue architectural des calculs effecté. | > Creation of the architecture sheet allowing to get an overview of the calculation done | F80
| > Création de la feuille de version | > Creation of the Versioning sheet including an help and warning part | F81
| > Création de la feuille "Codecs & Framings" indiquant les compatibilités Codecs/Framings | > Creation of a table indicating which codecs are available depending on the framing to avoid mistakes when looking at "Bandwidth" sheet. | F82
| Version 3: jamais publié. | Version 3: never published | C83
| Mise à jour par Selma Gonzalez. | Updated by Selma Gonzalez. | C84
| Cette version a introduit le Wideband avec les codecs suivant: G.722 and G.722.2 (23,85kb/s seulement) | This version introduced the Wideband codecs such as: G.722 and G.722.2 (23,85kb/s only) | C85
| > Mise à jour des calcules sur la feuille Bandwidth | > Update of the calculations on "Bandwidth" sheet | F86
| > Mise à jour des codecs utilisés sur la feuille "Audio Codecs" | > Update of the codecs used on the "Audio Codecs" sheet | F87
| > Mise à jour de la feuille "Ressources" | > Update of the "Ressources" sheet | F88
| > Mise à jour de la fonction de gestion de la compatibilité Codec/Framing sur les feuilles "Welcome" et "Bandwidth" | > Update of the columns on the "Welcome" and "Bandwidth" sheets are made depending on the framing useD. | F89
| Cette version a aussi mis à jour la fenêtre d'accueil due au changement nom et logo de la companie: Alcatel -> Alcatel-Lucent. | This version also update the Welcome window with the new logo and name of the company (from Alcatel to Alcatel-Lucent) | C90
| Version 2: | Version 2: | C92
| Version la plus utilisé et diffusé avec certaines correction de bug. | Mainly the first version really used and diffused with some bug fix. | C93
| Version 1: | Version 1: | C95
| Initié par Nicolas Tranquart. La fonction de chacune des feuille a été décidé à cette époque. | Made by Nicolas Tranquart. The functionnality of all the sheet has been decided at that time. | C96
| > Activation de la sécurité et de la lecture seul sur le fichier. | > Enable security on the file including read only and password protection of the Visual code and write on sheets | F97
| > Création du code VBA. | > Creation of the VBA code. | F98
Arch.
| Français | Anglais | POSITION
| But du schéma | Goal of the scheme | G4
| > Montrer ce qui est calculé dans les feuilles "Welcome" et "Bandwidth". | > Point up what is calculated in the "Welcome" and "Bandwidth" sheets. | I4
| > Veuillez vous référer aux couleurs et à la légende. | > Please refer to the legend and the colours. | I5
| Evaluation de la Bande Passante (IP, Ethernet…) | Bandwdith evaluation (IP, Ethernet…) | D37
| Evaluation de la Bande Passante Ethernet | Ethernet Bandwidth evaluation | D38
| Evaluation de la Bande Passante avec VPN | VPN Bandwidth evaluation | D39