## Sheet1
S No. | Part Name | Project Quantity | Part Specification | SKU | Minimum Order Quantity | Unit Cost | Shopping URL
1 | 555 Timer IC | 1 | Texas Instruments NE555P Timer Ics | 27422 | 1 | 0.49 | https://www.jameco.com/webapp/wcs/stores/servlet/ProductDisplay?storeId=10001&catalogId=10001&productId=27422&langId=-1
2 | 100 uF 25 Volt Radial Capacitor | 1 | @CAP,RADIAL,100uF,25V,20%,85C | 93761 | 10 | 0.17 | https://www.jameco.com/webapp/wcs/stores/servlet/ProductDisplay?storeId=10001&catalogId=10001&productId=93761&langId=-1
3 | 9V Battery Snap Holder with 10 Inch Wires | 1 | BAT SNAPS,10"LONG WIRES,26AWG | 101470 | 1 | 0.45 | https://www.jameco.com/webapp/wcs/stores/servlet/ProductDisplay?storeId=10001&catalogId=10001&productId=101470&langId=-1
4 | Switch Push Button Tactile SPST OFF-(ON) 15 VDC @ 20mA Actuator Height 0.13 Inch | 1 | SW,PB,TACT,SPST,OFF-MOM,15VDC | 149948 | 1 | 0.25 | https://www.jameco.com/webapp/wcs/stores/servlet/ProductDisplay?storeId=10001&catalogId=10001&productId=149948&langId=-1
5 | Energizer ALK 9V 522 Non Rechargeable Alkaline Batteries | 1 | BATTERY,ALKALINE,9V,9V,600mAh | 198731 | 1 | 2.49 | https://www.jameco.com/webapp/wcs/stores/servlet/ProductDisplay?storeId=10001&catalogId=10001&productId=198731&langId=-1
6 | Capacitor Ceramic Disc 0.1µF 25V ±20% | 1 | @CAP,CERM,DISC,0.1uF,25V,20%,5 | 151116 | 10 | 0.19 | https://www.jameco.com/webapp/wcs/stores/servlet/ProductDisplay?storeId=10001&catalogId=10001&productId=151116&langId=-1
7 | Capacitor Radial 47 uF 50 Volt 20% 105C 6.3x11x2.5mm | 1 | @CAP,RADIAL,47uF,50V,20%,105C | 330820 | 10 | 0.19 | https://www.jameco.com/webapp/wcs/stores/servlet/ProductDisplay?storeId=10001&catalogId=10001&productId=330820&langId=-1
8 | Resistor Carbon Film 1k Ohm 1/4 Watt 5% | 1 | @RES,CF,1K OHM,1/4 WATT,5% | 690865 | 10 | 0.03 | https://www.jameco.com/webapp/wcs/stores/servlet/ProductDisplay?storeId=10001&catalogId=10001&productId=690865&langId=-1
9 | 10k Ohm Resistor 5% 1/4 Watt Carbon Film Axial | 1 | @RES,CF,10K OHM,1/4 WATT,5% | 691104 | 10 | 0.03 | https://www.jameco.com/webapp/wcs/stores/servlet/ProductDisplay?storeId=10001&catalogId=10001&productId=691104&langId=-1
10 | Resistor Carbon Film 100k Ohm 1/4 Watt 5% | 1 | @RES,CF,100K OHM,1/4 WATT,5% | 691340 | 10 | 0.03 | https://www.jameco.com/webapp/wcs/stores/servlet/ProductDisplay?storeId=10001&catalogId=10001&productId=691340&langId=-1
11 | Lite-On Electronics LTL-4233 Standard 5mm LEDs | 10 | @LED,DIFFUS.GREEN,565nm,T1 3/4 | 697653 | 10 | 0.14 | https://www.jameco.com/webapp/wcs/stores/servlet/ProductDisplay?storeId=10001&catalogId=10001&productId=697653&langId=-1
12 | 70-Piece Jumper Wire Kit - 22AWG 14 Lengths 10 Colors | 1 | WIRE JUMPER KIT 22AWG,70PCS, 1 | 2127718 | 1 | 5.65 | https://www.jameco.com/webapp/wcs/stores/servlet/ProductDisplay?storeId=10001&catalogId=10001&productId=2127718&langId=-1
13 | Busboard Prototype Systems BB830 Prototyping Systems Solderless Breadboards | 1 | Busboard Prototype Systems | 2283767 | 1 | 8.07 | https://www.jameco.com/webapp/wcs/stores/servlet/ProductDisplay?storeId=10001&catalogId=10001&productId=2283767&langId=-1