## Sheet1
S No. | Part Name | Project Quantity | Part Specification | SKU | Minimum Order Quantity | Unit Cost | Shopping URL
1 | Breadboard | 1 | Busboard Prototype Systems BB830 Prototyping Systems Solderless Breadboards | 2758695 | 1 | 8.07 | https://www.jameco.com/webapp/wcs/stores/servlet/Product_10001_10001_2758695_-1
2 | LDR | 1 | Photocell CdS 3-11K Ohm at 10lux 200K at 0lux 100mW 150V | 2758487 | 1 | 1.42 | https://www.jameco.com/webapp/wcs/stores/servlet/Product_10001_10001_2758487_-1
3 | 5mm LED | 1 | Lite-On Electronics LTL-307E Standard 5mm LEDs | 2758615 | 10 | 0.11 | https://www.jameco.com/webapp/wcs/stores/servlet/Product_10001_10001_2758615_-1
4 | 9V Battery | 1 | Energizer ALK 9V 522 Non Rechargeable Alkaline Batteries | 2758479 | 1 | 2.37 | https://www.jameco.com/webapp/wcs/stores/servlet/Product_10001_10001_2758479_-1
5 | 9V Battery Snap | 1 | 9V Battery Snap With Terminal Safety and 6 Inch Wires | 2758503 | 1 | 0.47 | https://www.jameco.com/webapp/wcs/stores/servlet/Product_10001_10001_2758503_-1
6 | Resistor 330 Ohm | 1 | Resistor Carbon Film 330 Ohm | 2758559 | 10 | 0.03 | https://www.jameco.com/webapp/wcs/stores/servlet/Product_10001_10001_2758559_-1
7 | Jumper Wire | 1 | Wire Jumper Kit 350pc 22 AWG 14 Lengths 10 Colors | 2758359 | 1 | 12.3 | https://www.jameco.com/webapp/wcs/stores/servlet/Product_10001_10001_2758359_-1